## Warnings
Count | Warning
96 | A wall and a room separation line overlap. One of them may be ignored when Revit finds room boundaries. Shorten or delete the room separation line to remove the overlap.
92 | Highlighted walls overlap. One of them may be ignored when Revit finds room boundaries. Use Cut Geometry to embed one wall within the other.
84 | Room is not in a properly enclosed region
54
49 | Insert conflicts with joined Wall.
16 | The rail is not continuous. Breaks in the rail usually occur at sharply-angled transitions. To fix the problem, try: - Changing the transition style in the rail type properties, or - Modifying the railing path at the transition.
15 | Highlighted floors overlap.
14 | Stair top end exceeds or cannot reach the top elevation of the stair. Add/remove risers at the top end by control or change the stair run's "Relative Top Height" parameter in the properties palette.
11 | Conditions for wall embedding are no longer satisfied.
10 | Multiple Rooms are in the same enclosed region. The correct area and perimeter will be assigned to one Room and the others will display "Redundant Room." You should separate the regions, delete the extra Rooms, or move them into different regions.
4 | The Actual Riser Height of stair is greater than the Maximum Riser Height specified in the stair type.
4 | Some panels in this curtain system are slightly malformed. The problem is most likely ignorable. This problem usually occurs when a panel or parts of a panel have been divided so that they are very narrow. To better see the malformed panels, temporarily hide the mullion category and set display of lines to "thin lines" (using the command on the view menu).
4 | Thickness of this Roof may be slightly inaccurate due to extreme Shape Editing. Dimensions to this element in sections and details may not accurately indicate the Thickness shown in Type Properties.
3 | Could not create integral reveal for wall instance. Sweep position is outside of its wall. Please check sweep parameters.
2 | The Actual Tread Depth of stair is less than the Minimum Tread Depth specified in the stair type.
2 | Mass contains only mesh geometry, which can’t be used to compute Mass Floors, volume, or surface area.
2 | Rectangular opening doesn't cut its host.
2 | Thickness of this Floor may be slightly inaccurate due to extreme Shape Editing. Dimensions to this element in sections and details may not accurately indicate the Thickness shown in Type Properties.
2 | Actual Number of Risers is different from Desired Number of Risers. Add/remove Risers or change Desired Number of Risers in Stairs Properties.
1 | Elements have duplicate "Number" values.

## Warning Details
Error Detail
19798104
23250683
23251395
23250683
23252859
23250683
23257989
23250683
23259505
23250683
23264264
23250683
23289349
23250683
23293418
23250683
23293431
23250684
23256672
23250685
23256698
23250685
23264163
23250685
23264164
23250685
23264265
23250685
23273210
23250685
23291201
23250685
23292995
23250685
23293013
23250685
23293027
23250685
23293041
23250685
23293059
23250685
23293072
23250685
23293085
23250685
23293098
23250685
23293111
23250685
23293124
23250685
23293137
23250685
23293150
23250685
23293163
23250685
23293176
23250685
23293267
23250685
23293280
23250685
23293293
23250685
23293306
23250685
23293319
23250686
23268235
23250686
23268236
23250686
23277879
23250687
23250998
23250687
23251831
23250687
23251843
23250687
23257903
23250687
23257904
23250687
23261510
23250687
23267518
23250769
23251469
23250819
24231800
23250819
24232026
23251000
23251020
23251394
23268835
23251469
23257634
23252573
24176576
23252791
24176573
23256672
23293490
23256698
23304546
23257417
23261734
23257773
24233427
23257903
23259832
23257904
23259832
23258416
24176685
23259448
23291497
23259832
23261510
23264262
23293490
23264263
23293490
23264664
24176665
23264841
24176665
23264984
24176664
23268237
23271534
23268238
23271533
23269571
24176578
23270591
24176615
23271537
24176575
23271537
24231800
23272670
23304546
23272672
23304546
23272674
23304546
23273129
23304546
23273131
23304546
23273133
23304546
23273135
23304546
23281872
24176593
23289733
23954980
23292995
23304546
23293098
23304546
23293111
23304546
23293124
23304546
23293137
23304546
23293150
23304546
23293163
23304546
23293176
23304546
23293392
23293490
23293405
23293490
23293474
23293489
23293475
23293487
23296851
23304546
23297908
23304546
Highlighted walls overlap. One of them may be ignored when Revit finds room boundaries. Use Cut Geometry to embed one wall within the other.
6327845
22199094
6561932
24656746
6561940
24656746
6561945
22221037
6561946
22221036
6561947
24656746
6561950
24656746
6561954
24656746
6561957
24656746
16281207
24690049
16281207
24690196
17426402
24866827
19761094
19788144
19761094
19788288
19761094
22204586
19761094
24106432
19765909
25035150
19766607
19766611
19766609
19768766
19783166
19800636
19788236
19800553
19797448
23276480
19797448
23277151
19797460
22204232
19797735
22218359
19797735
22218362
19797739
23277644
19797741
23251425
19797741
23304491
19797741
23304556
19797924
24656746
19797927
24656746
19797928
24656746
19797929
24656746
19797934
24656746
19797935
24656746
19797939
24656746
19797940
24656746
19797941
24656746
19797945
24656746
19797946
24656746
19797947
24656746
19797948
24656746
19798063
23251478
19798645
19798721
19798802
19798965
19798911
19798975
19801098
22204563
19801935
24618078
19801939
24618078
19801943
24618078
19801947
24618078
19801951
24618078
19801955
24618078
19802017
24617980
19802021
24617980
19802025
24617980
19802029
24617980
19802033
24617980
19804467
24607339
20027187
24656746
22198912
22198970
22198912
22204166
22203427
22205286
22204567
24618078
22204571
24618078
22204575
24618078
22204579
24618078
22204583
24618078
22204595
24618078
22204599
24618078
22204605
24617980
22204609
24617980
22204613
24617980
22205441
25050038
22205443
25050040
22208033
24379836
22208290
24379836
22215368
22215372
22216401
25050051
22218621
22219839
22218621
22222005
22221331
25050148
23256525
23282940
23257024
23277737
23257957
24690749
23259127
24869402
23259135
23282968
23259244
23283041
23259288
23282999
24106435
24617980
24388165
25049995
Room is not in a properly enclosed region
16140736
16145044
16151948
17032457
19634116
19634117
22229288
22229442
22229443
22229444
22232003
22232004
22232066
22232067
22232302
22232303
22232304
22232305
22232306
22232307
22232308
22232309
23251346
23251347
24101812
24102335
24102336
24102355
24102356
24102357
24102495
24102496
24942486
24942487
24942505
24942506
24942507
24942616
24942617
24954278
24960526
24960527
24960528
24960529
24960530
24960531
24960532
24960533
24960538
24960539
24960540
24960541
24960542
24960543
24960544
24960545
24960547
24960548
24960549
24960550
24960551
24960553
24960554
24960555
24960556
24960557
24960558
24960559
24960560
24960561
24960562
24960563
24960564
24960567
24960568
24960569
24960570
24960587
24960588
24960593
24960595
24960601
24960602
24960603
Insert conflicts with joined Wall.
1496375
24449299
19766702
19767537
19766705
19767537
19767038
19767450
19767228
19767488
19777271
19800757
19777487
19777763
19788346
19788371
19788347
19788371
19788355
19788492
19788363
19788365
19788364
19788365
19788497
19788583
19788497
19788584
19788604
19788895
19788954
19789138
19790141
19797440
19790143
19797443
1491121
19797460
19790145
19797475
19790042
19798066
19790048
19798120
19798849
19799329
19799116
19799172
19799124
19799172
19800572
19800705
20027196
24656530
1496698
22219594
19799693
22220150
19801036
22221515
19800707
22221619
19800733
22222656
23256682
23289592
23257183
23299691
23259473
23291134
23259475
23291134
23259476
23291152
23264475
23289830
23264597
23289822
23269517
23311107
23272457
23272466
23288566
23289714
23288568
23289714
23288569
23289715
23288571
23289715
23288572
23289716
23288574
23289716
23288616
23291133
23288618
23291133
The rail is not continuous. Breaks in the rail usually occur at sharply-angled transitions. To fix the problem, try: - Changing the transition style in the rail type properties, or - Modifying the railing path at the transition.
19783296
19783310
19783492
19783799
23257870
23260373
23265256
23271996
23272057
23274257
23275914
23276563
23276585
23281973
23301318
23307210
Highlighted floors overlap.
19788511
22231377
19798231
23265497
19798231
23268464
19798231
23296444
19798231
23297767
20012496
25063353
20017730
25063353
20017730
25063576
20017753
25063353
20017753
25063576
22204110
25063353
23266971
23304950
23267253
23287430
23267253
23304665
25063353
25063576
Stair top end exceeds or cannot reach the top elevation of the stair. Add/remove risers at the top end by control or change the stair run's "Relative Top Height" parameter in the properties palette.
20018581
20018583
20018584
22221091
22221207
22221225
22222117
22222139
22222142
22222148
22222159
22227770
23270597
23301290
Conditions for wall embedding are no longer satisfied.
19798064
23290574
19798065
23273340
19798072
23257899
19798096
23273373
19797950
22199082
22204421
22208502
22219839
22222005
19789476
23251001
19798067
23300973
19798068
23300974
19797744
23300975
Multiple Rooms are in the same enclosed region. The correct area and perimeter will be assigned to one Room and the others will display "Redundant Room." You should separate the regions, delete the extra Rooms, or move them into different regions.
24942526
24942602
24942546
24942566
24943117
24943119
24954303
24954406
24954170
24954171
24954194
24954173
24954288
24954308
24954177
24954178
24954350
24954439
24954440
24954441
24942530
24942603
24942604
24942761
24954166
24954167
24954168
24954305
The Actual Riser Height of stair is greater than the Maximum Riser Height specified in the stair type.
19782783
20013674
20013704
20018565
Some panels in this curtain system are slightly malformed. The problem is most likely ignorable. This problem usually occurs when a panel or parts of a panel have been divided so that they are very narrow. To better see the malformed panels, temporarily hide the mullion category and set display of lines to "thin lines" (using the command on the view menu).
23262669
23262710
23275938
24900874
Thickness of this Roof may be slightly inaccurate due to extreme Shape Editing. Dimensions to this element in sections and details may not accurately indicate the Thickness shown in Type Properties.
24365507
24372851
24451901
24454458
Could not create integral reveal for wall instance. Sweep position is outside of its wall. Please check sweep parameters.
23288865
23261469
23273900
The Actual Tread Depth of stair is less than the Minimum Tread Depth specified in the stair type.
19783648
19783684
Mass contains only mesh geometry, which can’t be used to compute Mass Floors, volume, or surface area.
1483181
1519719
Rectangular opening doesn't cut its host.
24915609
24915610
Thickness of this Floor may be slightly inaccurate due to extreme Shape Editing. Dimensions to this element in sections and details may not accurately indicate the Thickness shown in Type Properties.
16289861
16289874
Actual Number of Risers is different from Desired Number of Risers. Add/remove Risers or change Desired Number of Risers in Stairs Properties.
20013456
20017568
Elements have duplicate "Number" values.
24147771
24147843
24147861

## Placed Views
View Names | View Scale | Type | Sheet
For Sylvain | 96 | 1.0_Working | A0.23X
Section 1 | 96 | 1.0_Working | A0.23X

## Unplaced Views
View Names | View Scale | Type
(E) TC DEPLANING LEVEL_ | 720 | 2.0_Documents-New
(E) TC ENPLANING LEVEL_ | 720 | 2.0_Documents-New
(E) TC UPPER MEZZANINE_ | 720 | 2.0_Documents-New
Program Tracking - D ext | 360 | 2.0_Documents-New
Program Tacking - E ext | 360 | 2.0_Documents-New
(E) TC DEPLANING LEVEL-(SYLVAIN_TEMP) | 96 | 2.0_Documents-New
MK (EA) TC DEPLANING LEVEL | 96 | 2.0_Documents-New
MK (EA) TC ENPLANING LEVEL | 96 | 2.0_Documents-New
MK (EA) TC MEZZANINE | 96 | 2.0_Documents-New
MK (E) TC MEZZANINE | 96 | 2.0_Documents-New
MK (E) TC ENPLANING LEVEL | 96 | 2.0_Documents-New
MK (E) TC DEPLANING LEVEL | 96 | 2.0_Documents-New
GRID CONTROL WORKING PLAN | 1200 | 2.0_Documents-New
Alignment Block Enlarged Plan | 48 | 2.0_Documents-New
(E) TUNNEL LEVEL | 96 | 1.0_Working
(E) TC MEZZANINE | 720 | 1.0_Working
TEN2-1/A3.82 | 96 | 1.0_Working
(E) TC B.O. GIRDER | 96 | 1.0_Working
(E) CCC ENPLANING | 96 | 1.0_Working
(E) CCC MEZZANINE | 96 | 1.0_Working
(E) CCD ENPLANING | 96 | 1.0_Working
(E) CCD MEZZANINE | 96 | 1.0_Working
(E) TC LEVEL B6 | 96 | 1.0_Working
(E) TC MECHANICAL (TES) | 96 | 1.0_Working
(E) TC ROOF | 96 | 1.0_Working
(E) TC T.O. PARAPET | 96 | 1.0_Working
(E) TC MECHANICAL PENTHOUSE | 96 | 1.0_Working
(E) MOVEMENT AREA (For Sightline Ref) | 96 | 1.0_Working
(E) TOWER (For Sightlines) | 96 | 1.0_Working
(E) TC UPPER MECHANICAL PENTHOUSE | 720 | 1.0_Working
CCC-AT-GRID C06/C07 | 96 | 1.0_Working
1 | 48 | 1.0_Working
TES2-2/A3.07 | 96 | 1.0_Working
CCD-AT-GRID DA/DE | 96 | 1.0_Working
CCD-AT-GRID D13/4 | 96 | 1.0_Working
TES2-1/A3.04 | 96 | 1.0_Working
CCD-AT-GRID 4/D13 | 96 | 1.0_Working
*TCORE Levels | 96 | 1.0_Working
TES2-2/A4.30 | 96 | 1.0_Working
CCD - Field Verification* | 96 | 1.0_Working
(E) CCD T.O. PARAPET | 96 | 1.0_Working
PDX-102191-AL-00-AEX-ZGF-DM | 96 | 1.0_Working
{3D - sylvain.beaujault} | 96 | 1.0_Working
(E) CCD DEPLANING | 96 | 1.0_Working
PDX-102191-AL-01-AEX-ZGF-DM | 96 | 1.0_Working
PDX-102191-AL-08-AEX-ZGF-DM | 96 | 1.0_Working
TCORE - For Kevin 1 | 96 | 1.0_Working
TCORE - For Sylvain 1 | 96 | 1.0_Working
CCC - For Sylvain | 96 | 1.0_Working
CCC - For Sylvain 2 | 96 | 1.0_Working
(E) CCC DEPLANING | 96 | 1.0_Working
{3D - bijoyn} | 96 | 1.0_Working
{3D - jason.essel@zgf.com} | 96 | 1.0_Working
Alignment Block 3D View | 96 | 1.0_Working
{3D - michael.adams@zgf.com} | 96 | 1.0_Working
(E) TC UPPER MEZZANINE | 96 | 1.0_Working
(E) TC ENPLANING LEVEL | 720 | 1.0_Working
(E) TC DEPLANING LEVEL | 96 | 1.0_Working
Section 2 | 96 | 1.0_Working
(E) CCE ENPLANING | 96 | 1.0_Working
{3D - kevin.murney} | 96 | 1.0_Working
WS-T-N1 | 48 | 2.0_SD Existing Sections 2
WS-T-S1 | 48 | 2.0_SD Existing Sections 2
WS-T-S2 | 48 | 2.0_SD Existing Sections 2
WS-T-N2 | 48 | 2.0_SD Existing Sections 2
WS-T-W3 | 48 | 2.0_SD Existing Sections 2
WS-B-E1 | 96 | 2.0_SD Existing Sections 2
WS-B-E2 | 48 | 2.0_SD Existing Sections 2
WS-C-S1 | 48 | 2.0_SD Existing Sections 2
WS-T-E1 | 48 | 2.0_SD Existing Sections 2
WS-E-N1 | 48 | 2.0_SD Existing Sections 2
WS-E-N2 | 48 | 2.0_SD Existing Sections 2
WS-E-S1 | 48 | 2.0_SD Existing Sections 2
WS-C-W1 | 48 | 2.0_SD Existing Sections 2
WS-D-W1 | 48 | 2.0_SD Existing Sections 2
WS-D-W2 | 48 | 2.0_SD Existing Sections 2
WS-D-N1 | 48 | 2.0_SD Existing Sections 2
WS-T-E3 | 48 | 2.0_SD Existing Sections 2
WS-T-E4 | 48 | 2.0_SD Existing Sections 2
WS-T-E5 | 48 | 2.0_SD Existing Sections 2
WS-D-N2 | 48 | 2.0_SD Existing Sections 2
WS-B-E4 | 48 | 2.0_SD Existing Sections 2
WS-B-N1 | 48 | 2.0_SD Existing Sections 2
WS-B-E3 | 48 | 2.0_SD Existing Sections 2
WS-C-E1 | 48 | 2.0_SD Existing Sections 2
WS-B-S2 | 48 | 2.0_SD Existing Sections 2
WS-C-W2 | 48 | 2.0_SD Existing Sections 2
WS-C-W3 | 48 | 2.0_SD Existing Sections 2
WS-D-N5 | 48 | 2.0_SD Existing Sections 2
WS-D-S1 | 48 | 2.0_SD Existing Sections 2
WS-D-N4 | 48 | 2.0_SD Existing Sections 2
WS-D-N3 | 48 | 2.0_SD Existing Sections 2
WS-D-S2 | 48 | 2.0_SD Existing Sections 2
WS-E-E3 | 48 | 2.0_SD Existing Sections 2
WS-E-E2 NEW | 96 | 2.0_SD Existing Sections 2
WS-T-E8 NEW | 48 | 2.0_SD Existing Sections 2
WS-T-E7 NEW | 48 | 2.0_SD Existing Sections 2
WS-T-E6 | 48 | 2.0_SD Existing Sections 2
WS-B-W1 NEW | 48 | 2.0_SD Existing Sections 2
WS-C-S3 | 48 | 2.0_SD Existing Sections 2
WS-C-N2 | 48 | 2.0_SD Existing Sections 2
WS-C-N1 | 48 | 2.0_SD Existing Sections 2
WS-T-W2 | 48 | 2.0_SD Existing Sections 2
WS-T-W9 | 48 | 2.0_SD Existing Sections 2
WS-T-W5 | 48 | 2.0_SD Existing Sections 2
WS-T-W8 | 48 | 2.0_SD Existing Sections 2
WS-T-W7 | 48 | 2.0_SD Existing Sections 2
WS-T-W6 | 48 | 2.0_SD Existing Sections 2
WS-D-N-Penthouse W/E | 48 | 2.0_SD Existing Sections 2
WS-C-S2 | 48 | 2.0_SD Existing Sections 2
WS-B-S1 | 48 | 2.0_SD Existing Sections 2
WS-E-E1 | 96 | 2.0_SD Existing Sections 2
WS-T-W4 | 48 | 2.0_SD Existing Sections 2
WS-T-W1 | 48 | 2.0_SD Existing Sections 2
WS-T-S3 | 48 | 2.0_SD Existing Sections 2
WS-C-N3 | 48 | 2.0_SD Existing Sections 2
WS-T-W2_X | 96 | 2.0_SD Existing Sections
WS-B-S1_X | 48 | 2.0_SD Existing Sections
WS-C-S2_X | 48 | 2.0_SD Existing Sections
WS-E-E1_X | 48 | 2.0_SD Existing Sections
WS-C-S2_X1 | 48 | 2.0_SD Existing Sections
Section 3 | 96 | 2.0_Documents-Building
Section 4 | 96 | 2.0_Documents-Building
Section 5 | 96 | 2.0_Documents-Building
Section 6 | 96 | 2.0_Documents-Building

## View Template
Unused Template | Used Template
FloorPlanView(Name = Documents_Plan, Floor-1/8" )
CeilingPlanView(Name = Documents_Plan, Reflected Ceiling-1/8" )
SectionView(Name = Section - A3 Wall Study )
SectionView(Name = Section - A3 Building )
FloorPlanView(Name = Documents_Area Plan, Life Safety-1/8" )
SectionView(Name = Documents_Elevation, Interior-1/4" )
SectionView(Name = Documents_Elevation, Exterior-1/8" )
FloorPlanView(Name = Documents_Plan, Detail-1/8" )
FloorPlanView(Name = Documents_Plan, Roof-1/8" )
SectionView(Name = Section - A4,A5 & A8 Detail )
FloorPlanView(Name = Documents_Plan, Enlarged-1/4" )
SectionView(Name = Documents_Elevation, Exterior Enlarged-1/2" )
FloorPlanView(Name = Documents_Plan, Demo-1/8" )
FloorPlanView(Name = Documents_Plan, Existing-1/8" )
ScheduleView(Name = Schedules - (Standard) )
ScheduleView(Name = Schedules - Drawing List )
FloorPlanView(Name = Documents_Plan, Site-20" )
FloorPlanView(Name = QC - Fire Rating )
FloorPlanView(Name = QC - Interior vs Exterior )
FloorPlanView(Name = QC - Generic Content )
FloorPlanView(Name = QC - Coordination )
FloorPlanView(Name = Documents_Plan, Parking-1/8" )
FloorPlanView(Name = w-Plan, Floor - 1/8" - Resi )
FloorPlanView(Name = Plan, Floor - Resi - Areas )
FloorPlanView(Name = Presentation_Plan, Floor -1/8" Resi )
FloorPlanView(Name = w-Area Plan, BOMA - 1/8" )
FloorPlanView(Name = w-Plan, Floor - MQA )
FloorPlanView(Name = Design Review_Area Plan, 1"=20' )
FloorPlanView(Name = Export_Plan, Floor-1/8" )
FloorPlanView(Name = Presentation_Plan, Floor - 1/4" Resi )
FloorPlanView(Name = Plan, Diagram Template )
FloorPlanView(Name = Documents_Plan, Level One )
SectionView(Name = Presentation_Elevation, Exterior Enlarged-3/16" )
SectionView(Name = Presentation_Section, Wall-3/16" )
FloorPlanView(Name = Plan, FAR Calculation )
FloorPlanView(Name = w-Plan, Floor RG )
FloorPlanView(Name = Plan, FAR Bonus Calculation )
SectionView(Name = Export_Elevation 1/8" )
CeilingPlanView(Name = Export_Plan, Reflected Ceiling-1/8" )
FloorPlanView(Name = Presentation_Plan, BOMA )
SectionView(Name = Presentation_DR_window projection )
FloorPlanView(Name = Stacking Areas )
FloorPlanView(Name = Presentation_Plan, BOMA Parking )
FloorPlanView(Name = Documents_Plan, Slab-1/8" )
CeilingPlanView(Name = Documents_Plan, RCP-Parking 1/8" )
CeilingPlanView(Name = Documents_Plan, Reflected Ceiling-1/4" )
FloorPlanView(Name = Export_Plan, Parking-1/8" )
CeilingPlanView(Name = Export_Plan, Reflected Ceiling-1/4" )
SectionView(Name = Elevation, Exterior Enlarged - 1/4" )
FloorPlanView(Name = Documents_Area Plan-Parking, Life Safety-1/8" )
SectionView(Name = Section - A5 VT - Stair 1/4" )
SectionView(Name = Presentation_DR_Ground Floor Windows )
SectionView(Name = Presentation_DR_ Elevation )
SectionView(Name = Presentation_DR_Elevation_Base )
FloorPlanView(Name = Coordination, Plan, Floor 1/8" )
SectionView(Name = Document_Elevation, Exterior-1/16" )
SectionView(Name = Document_Section - A3 Wall 2d )
SectionView(Name = Section - A3 Wall Coordination )
FloorPlanView(Name = Documents_Plan, Finish-1/4" )
SectionView(Name = Presentation - Exterior Elevations Shadow Only )
SectionView(Name = Exterior Elevevations_Presentation )
SectionView(Name = Presentation_Building Section )
FloorPlanView(Name = Presentation_Plan, Floor - 1/2" Resi )
FloorPlanView(Name = LEVEL 1 PRESENTATION PLAN )
FloorPlanView(Name = Resi- Presentation Template )
SectionView(Name = DR_OVERALL ELEV BW )
SectionView(Name = DR_OVERALL ELEV SHADOWS )
FloorPlanView(Name = DR PLANS )
FloorPlanView(Name = DR PLANS1 )
FloorPlanView(Name = Parking -Presentation )
SectionView(Name = Wall Section_Encroachment Plan )
FloorPlanView(Name = Plan, Encroachment )

## Filters
Unused Filter | Used Filter
Function = Interior (door, floor, ramps, stairs, wall)
Family & Type CONTAINS "Work" (callout, elev, sections)
Partition Designation = 1/2 (walls)
Partition Designation = 1 (walls)
Partition Designation = 2 (walls)
Partition Designation = 3 (walls)
Partition Designation = 4 (walls)
Annotation CTRL = A3 Enlarged Elevation
Family & Type Contains "Generic"
Type Contains "Generic"
Function = Exterior (door, floor, ramps, stairs, wall)
Annotation CTRL = Working Views
Hide CLG Annotations
Annotation CTRL = NOT PLACED
Exit Path Railing-OFF
Annotation CTRL = MQA Views
Sections - Stair (1)
Detail callouts (2)
QM_Exterior Walls
QM_Interior Walls
QM_Structural Walls
Annotation CTRL = MQA Views-COLOR
SEQP-Elevator
Bekah - ref planes
DR_F and FA Walls
DR_D Walls
DR_Generic Walls
DR_Lines
DR_Speciality Equipment
DR_Doors
DR_Sliding Doors
Annotation CTRL = A7 Interior Elevation Tags
Wall-Curb
Annotation CTRL = A2 Exterior Elevation
Life Safety Plans - Railings
Annotation CTRL = PR Views
Annotation CTRL = PR Elevations
Annotation CTRL = A5.xx
Interior Walls- Hide
DR Tags
DR Tags OVERALL
Ticket Interior
sunpath
working sections - tm
Sections - does not contain wall
Columns - split
FLS Dead End
Columns - mezz
Comments - site accessories
Sections - Building
Pavement Marking
Louver
Hide Beam Profile Elevations
Bottom of Girder Level only
T-Grid only at Beam Elevations
Mechanical Screen
KPFF Split Column
Views - Time Out (Hold)
HALFTONE FOR CONSULTANT BACKGROUNDS
Grids - minor
FilledRegionNotScope
Grids - New_T. only
Material - MP1
Material - MP2
Material - MP8
Material - MP7
Material - GL1A
Material - GL1
Material - MP3
Material - MP4
Material - MP5
Material - MP6
Material - GL2A
Material - GL2
Material - MR1
Material - GL3
Material - GL4
Material - GL5
Material - GL10
Material - GL11
Material - GL12
Material - GL13
Material - GL14
Sections - z
Non-Glu-Lam Structural Framing
Columns - west facade
Grids - new
Mechanical Equipment - AHU
Sections - not A3.7
Sections - A3.6, A3.8
Casework - Ticketing
Wall Sections - A3.7
Building Section A3.3
Sections - not 1-40
Elevation - not A3.0
Walls - Column Cover
Views - Z
Interior Halftone
Levels - Simplified
Levels - Sightline Level ON/OFF
Cut Block Off
SECTIONS - ALL OFF BUT STAIR STUDY
FLS Common Path
Sections and Elevations - working
Entourage
Annotation CTRL = Working Views
Annotation CTRL = "Current" Views
Annotation CTRL = "Presentation" Views
Displacement Air / Service Pylon
CC WD-1 Wood Screen
CC CW-21 Seam Glaz. Syst. Full Height
CC GR-10 Int. Pin Supported Guardrail
CC CW-20 Concessions Glaz. Syst.
CC Cust-1 Rod Screen
CCU Service Column
CC GARDEN
CC NO ROOMS
CC Cust-2 GRAPHIC WALL
CCU Service Pylon
CCU 8ft Rect Bench
CCU Large Planter
CCU Signage Column
CC IG-1 Frameless Glass
CC Seismic Joint
CC CW-21 Seam Glaz. Syst. Partial Height
CC CW-20 Concessions Glaz. Syst. in ticketing
Life Safety Railing
CC CC-3 Painted Metal
CC LWC2 Wood Slat Graphic Wall
CC M-3 Cold Rolled Steel Planter
CC CC-2 Existing Metal
CC CC-1 Stainless Steel
CC CC-3 Painted Metal CC
SecurityZone_PreSecurity
SecurityZone_Sterile
SecurityZone_Secured
Owner Furnished Contractor Installed
CC CW-22 Concessions Curved Glass
Generic Model - Ceiling
Z Sections Elevations off
CC CC-4 Concrete Filled
CC CC-5 Concrete Filled
View Time Out (Hold)
CC T2
DEMO
Family & Type Contains - Hide Brace Frame
CC P-3 Painted Steel
Cart
COST_1
COST_2
COST_3
COST_4
COST_5
COST_6
COST_7
JQ_cstrScope_Overall
Sections Overall
Walls - brace frame
SecurityZone_Overall
w-JQ_AB_IV
Sections - Not Sheeted
Ceiling - .75" glass ceiling
Ceiling - AMC5 - Acoustic Perforated (Metal) with Custom Graphic
Ceiling - AMC3 - Acoustic Perforated (Metal)
Ceiling - GWB on Mtl. Stud
Ceiling - LWC1 - Wood Grille Ceiling (slats) 2" x 6"
Ceiling - AMC4 - Acoustic Perforated (Metal)
Ceiling - AMC 6 - Perforated (Metal) Acoustical Ceiling with Concealed Suspension
Ceiling - APC1 - 2' x 4' ACT System
Ceiling - Generic - 2" Retail Structure
Ceiling - Generic - 36" Lid
Ceiling - MPC1
Ceiling - GWB on Mtl. Stud (2HR RATED)
Finish Floor Color - AFF1
Finish Floor Color - Carpet
Finish Floor Color - Carpet 2
Finish Floor Color - Carpet 3
Finish Floor Color - Existing
Finish Floor Color - Sealed Concrete
Finish Floor Color - Terrazzo
Finish Floor Color - Wood
Finish Floor Color - Walk Off
Finish Floor Color - Stone
Finish Floor Color - Rubber
w-JQ_PMB_not
w-SH-sections
Columns - split column
Generic Model - Conveyor
Wall - not generic
Wall - generic 6"
Wall - generic 4"
Wall - generic 8"
Wall - Exterior
w-JQ_RoomsOnEnplaningLevel

## Legends
Legend Names | Legend Scale

## Schedules
Schedule Names
Level Schedule
z_FA_room (A02 Code 2009 IBC) Table 1004.1.1
Room Schedule
Level Schedule (ITEN)
Room Schedule 2
Floor Schedule
<Revision Schedule>
<Revision Schedule> 2
<Revision Schedule> 3
<Revision Schedule> 4
<Revision Schedule> 5
<Revision Schedule> 6
<Revision Schedule> 7
<Revision Schedule> 8
<Revision Schedule> 9
<Revision Schedule> 10
<Revision Schedule> 11
<Revision Schedule> 12

## Sheets
Sheet Names | Sheet Number | Scale | Discipline Name | Appears In Sheet List | Sheet Issue Date
DEPLANING - TERMINAL CORE SOUTH - FIRE LIFE SAFETY | EX1.030 |  | GENERAL INFORMATION | 1 | 2018-05-18
(E) TC DEPLANNING-DEMOLITION PLAN | A0.21X | 1" = 60'-0" |  | 1 | 2019-04-05
(E) TC ENPLANING-DEMOLITION PLAN | A0.22X | 1" = 60'-0" |  | 1 | 2019-04-08
(E) TC MEZZANINE-DEMOLITION PLAN | A0.23X | 1" = 60'-0" |  | 1 | 2019-04-08

## Revision
Revision Names | Revision Number | Revision Date | Revision Description | Issued to | Issued by

## Materials
Material Names | Description
Default | placeholder
Default - Floor | placeholder
Default - Roof | placeholder
Site - Grass | GRASS
Site - Pavement, Asphalt | ASPHALT PAVEMENT
Concrete - Cast-in-Place Concrete | CAST-IN-PLACE CONCRETE
Metal - Galvanized - Stud | STEEL STUD
Metal - Aluminum | ALUMINUM
Thermal & Moisture Protection - Rigid insulation | RIDGID INSULATION
Finish - Gypsum - Board | GYPSUM BOARD
(Review)Graphics - Phase, Demo | DEMOLISHED ELEMENT
(Review)Graphics - Phase, Exist | EXISTING CONSTRUCTION
(Review)Graphics - Phase, Temporary | TEMPORARY CONSTRUCTION
(Review)Graphics - Phase, New | NEW CONSTRUCTION
Mass - Floor | Floor Mass
Default - Door | Door - placeholder
Default - Ceiling | placeholder
Default - Wall | CMU
Metal - Copper | COPPER
Finish - Plastic
Metal - Stainless Steel | STAINLESS STEEL
Default - Casework | placeholder
Default - Curtainwall Mullion | placeholder
Default - Electrical Equipment | placeholder
Default - Entourage | placeholder
Default - Furniture | placeholder
Default - Light Fixtures | placeholder
Default - Plumbing | placeholder
Default - Railing | placeholder
Default - Equipment | placeholder
Default - Stairs | placeholder
Default - Structural | placeholder
Default - Window | placeholder
Default - Site | placeholder
Default - Columns | placeholder
Default - Curtain Panels | placeholder
Default - Curtain Systems | placeholder
Default Wall
Mass | Massing object
Default Form
Paint - Generic - Prime
Default Ground Plane
(Review) conveyor belt
Wood - Glulam | DIMENSIONAL LUMBER
Default Roof
Default Light Source
Gypsum Wall Board | Gypsum Wall Board
Brick, Common, Grey | Common brick, grey
TCORE - MP1 Metal Wall Panel
TCORE - GL11 Glazing, Guardrails, Vestibules | GLASS
TCORE - TZR1 Terrazzo Flooring
Default - Floor Reflective | placeholder
Metal - Steel
TCORE - GL11 Glazing, Sunshade - glass fritted 50% | GLASS
Metal - Deck
Paint - White
Steel | Steel, mill finish
TCORE - Metal Panel Existing 5'W
(Review)Tires
TCORE - Painted (E) Brick | Common brick, grey
Exterior Gypsum - Board | GYPSUM BOARD
Glass | GLASS
Poche
Black
ZGF_Existing
ZGF_Core and Shell
ZGF_Interiors
KPFF_TCORE
PAE_ TCORE Electrical
PAE_TCORE Plumbing
PAE_TCORE Mech
PAE_TCORE Fire
PAE_TCORE Tech
BNP - BAG HANDLING
Copper | Copper, matte finish
Iron, Ductile | Ductile cast iron
Iron, Gray | Physical material.
Wall Material (1)
Metal - Paint Finish - Dark Grey, Matte
Aluminum | Aluminum 6061
FDC - Red
Plastic, Opaque Black | Plastic, generic, opaque black
Concrete
Metal - Steel, Polished
Porcelain - Ivory
TCORE - GL1 Glazing | GLASS
Phase - Demo
Phase - Exist
Phase - Temporary
Tile
Render Material 192-192-192
Render Material 128-128-128
Render Material 255-191-127
Steel, Paint Finish, Ivory, Matte | Steel, paint finish, ivory, matte
Steel - Brushed
Steel ASTM A992 | Structural steel 50ksi
Iron
ZGF_Deplaning
conveyor belt
Render Material 255-0-0
Render Material 255-255-255
Sash
None | None
Site - Parking Stripe | PARKING STRIPE
Wood | WOOD - placeholder
Metal - VitrA - Chrome
(Review) 1" Louvers - horizontal
(Review) 1/2" Louvers - horizontal
(Review) bag belt blue | placeholder
Stainless Steel
(TCORE) Finish - Gypsum - Board | GYPSUM BOARD
(TCORE) Finish - Ceiling Tile 24" x 48" | 24" x 48" ACOUSTIC CEILING TILE
Wood - Sheathing - Plywood - Fire Rated | PLYWOOD
(Review) Finish - Ceiling - Existing
G-01 (North Walls) | Glass
Metal, Stainless Steel | Stainless Steel
Gypsum Board
Concrete, Cast-in-Place gray | Cast-in-place concrete
BVM-01 - Stacked | Masonry Brick Modular
Schematic Wall Exterior
Metal - Kone - Walkway Ribbed Aluminum
Metal - Kone - Treads Black
Plastic - Kone - Black
Metal - Kone - Aluminum Satin
Glass - Kone - Clear Tempered
Aircraft Mask
Steel Polished Brushed
Stainless Steel, Polished | Stainless Steel 18/8, polished finish
Substrate-CENTRIA-18 Gage-G90 Galvanized Steel
MCM-01 - DuranarSunstorm-BN8A397B Clear Anodized | 9989 Platinum
Stainless Steel, Brushed | Stainless Steel 18/8, brushed finish
Alumium
Furniture _ White Chairs
MCM-02 - Existing Dark Blue Metal Panel | 9989 Platinum
Maple | Acer Saccharum
Steel ASTM A53 | Carbon steel
Steel ASTM A500, Grade B, Rectangular and Square | Carbon steel
Metal - Steel - ASTM A992 | Steel ASTM A992
Metal - Steel, Stainless Grate
_Steel Weathered - Trim MP-01
CW-01 ( match MCM-01 DuranarSunstorm-BN8A397B Clear Anodized(1)) | 9989 Platinum
BVM-01 - Running | Masonry Brick Modular
CWT- SOS-02 (RR Counter)
Concrete, Cast-in-Place Topping | Cast-in-place concrete
Accent Metal
Grommet Material
_PC-01_03 Precast Concrete
SOS-02 | SOS-02
Default Floor
Metal Stud, Insulated Batt | Light gauge steel framing, Glass Fiber Insulation
Leather, Dark Brown | Leather, dark brown
Wood Pane
Plastic Dark Gray Smooth
Fabric Leather Black
Metal Polished
Vitreous China-American Standard-020-White
TV Screen
Metal - Paint Finish - Ivory, Matte
Door Panel
White White
Laminate - Linen, Matte
Furniture_Watson_Seven_Leg
Furniture_Watson_Seven_Top
Gray
Glass - Clear, Grey
Steel, Paint Finish, Ivory, Glossy | Steel, paint finish, ivory, glossy
Steel, Chrome Plated | Chromiuim plated steel
Steel, Paint Finish, Dark Gray, Matte | Steel, paint finish, dark gray, matte
Glass, White, High Luminance | physical material
Glass - Illuminated
Projector
Red Lettering
Metal - Steel - Stainless - Chrome
Metal - Steel - Stainless - Color 1
Metal - Steel - Stainless - Color 3
Metal - Steel - Stainless - Color 2
P-1 | Paint
Plastic - Arconas - Fine Textured - Black
Glass, Frosted, High Luminance | physical material
SIXINCH_Red-Color | SIXINCH - Red Color
SIXINCH_Beige-Color | SIXINCH - Beige Color
Fabric-Gen-Red_Cotton_Textured
Fabric-Gen-Lime_Green_Cotton_Smooth | Lime Green Fabric
Fabric-Gen-Lime_Green_Cotton_Textured | Lime Gree Fabric
Fabric-Gen-Red_Cotton_Smooth | Red Cotton
Aluminum 1100-H18 | Aluminum, strain hardened
Camira_Main_Line_Plus-Red_IF011
Fabric-Gen-Blue_Cotton_Textured | Blue Cotton Textured
Fabric-Gen-Blue_Cotton_Smooth | Blue Cotton Smooth
Thermoplastic Resin | Thermoplastic Resin
Paint-Black-Gloss
Furniture - HIGH TOWER - Log - Seat
Glass, Frosted - vertical | Frosted glass
Mechoshade | Linen, white
Glass, Backpainted | Backpainted glass
SSM-1 - Shasta
Stainless Steel, Textured | Stainless Steel 18/8, brushed finish
UHMW, Black | Ultra-high-molecular-weight polyethylene
Glass, Frosted - horizontal(1) | Frosted glass
Metal - ChainLink
Paint - Sienna
Wood - Birch - Solid Stained Light Low Gloss
cover
can
Glass, Frosted | Frosted glass
White Speaker Trim
Plastic-System Sensor-Red
Plastic-System Sensor-White
Plastic-System Sensor-Clear
Error Box
Plastic - Kidde Fenwal - Red
Plastic - Kidde Fenwal - Transparent
Plastic - Kidde Fenwal - White
Stainless Steel - Bobrick - Satin
Wall material 1
LED Board
GFRG-02 | Gypsum Board with Surface Pattern
Bollard Walkway1
Steel, Polished | Polished steel
Stainless Steel - Bobrick
Paint - Bobrick - Black
Signage Panel
Self-Illuminated
MR_Sign Gate Sign | GENERIC
ISEC SS Trim
PT-3
Rubber
ISEC Glass
ISEC Textured SS
Masonite
Stop Material
Screen Background White
Blk Metal
Solid Surface - Pental Quartz
STN STL
M-10 Formed Metal Panel Column Enclosure (Painted Metal) | GENERIC
Polycarbonate, Clear | Polycarbonate
Default metal
Plastic - Black | Chrome
Metal - Stainless Steel, Polished
Plastic - Brown
Chassis
Counter Top
Plastic - White
Plastic - Gray,Dark
Cabinets - Handles
Acrylic, Clear | Acrylic sheet glazing
Glass, Frosted, red led | physical material
Steel, Paint Finish,red | Steel, paint finish, blue
MOUNT
BACKING
LETTERING
Cable
WP-4
Metal - Satin Stainless Steel
Frame
Door
Softwood, Lumber | Pinus Echinata
Stainless Steel - Silver
Plastic - Knob
Text Black
Metal - Chrome
Plastic - Dark Gray
Display Lights
TV Black
Screen
Bronze, Architectural | Architectural bronze
FRP - Gray
Finishes - Interior - Porcelain
Metal - Stainless Steel, Satin Plain
Acrylic | Polymethyl Methacrylate
Cabinets
MB-01
_MB-01 Base Cabinet
Exterior Louver
Furniture_Coalesse_E-Table_Base Finish (Veneer)
Furniture_Coalesse_E-Table_Top Finish (Veneer)
Furniture_Coalesse_E-Table_Base Finish (Laminate)
Furniture_Coalesse_E-Table_UB_Accent
Furniture_Coalesse_E-Table_UB_Base
GFRG-01_No Joints | Gypsum Board with Surface Pattern
QF_Plastic-White-Smooth
QF_Plastic - Black - Fine Textured
QF_Plastic - White - Smooth
Plastic, Green | Plastic, generic, opaque black
CMU-1 | Concrete Masonry Units
Metal Stud, NO Insulation | Light gauge steel framing, thermal air layer
Metal Deck | Steel, mill finish
Metal Furring, NO Insulation | Light gauge steel furring
Air | Air
Insulation Rigid | Mineral Fiber Exterior Board
ACT-2 | Acoustic Ceiling Tile 24 x 48
Default Mass Exterior Wall
Sheathing, Gypsum | Glass Fiber Reinforced Gypsum
Gypsum Board Patterned | Gypsum Board with Surface Pattern
MT-1 | Metal Panel
Metal Furring, Insulated Rigid | Light gauge steel furring
Metal Stud CH, NO Insulation | Light gauge steel framing, thermal air layer
Tires
Schematic Floor(Solid White)
Plastic, Opaque White | Plastic, generic, opaque white
Aluminum Polished
FF - FLOOR BY TENANT_BLACK GRANITE
CPT-2 - HOLDROOM CARPET
00 Schematic Glass | Glass
Metal - Steel, Stainless
Sheathing, OSB | Plywood, sheathing grade
PLAM-1 | Plastic Laminate
Metal, Steel
RWB-1 | Resilient Wall Base
AL | Hollow Metal Door Frame
GL-1- CLEAR | Glass
_Schematic Seismic Joint | Seismic Joint Cover
MCM-01 Metal Pan Ceiling | GENERIC
CWT-09 (SW-RR Cove Base) | Deplaning SW-RR Cove Base 6" x 12"
Stainless Steel, Brushed (ST)
_ESCALADE - GLASS - PDX RR
STANDING SEAM METAL ROOF
Air Space
CPT-3_Border_Hatch
Schematic Wall Int Soffit
FF - TERRAZZO 01 (RR) | Enplaning Restroom Floor Finish
MC-2 Metal Pan Ceiling(1) | GENERIC
CPT-1_Circulation_Hatch
CWT_01 (RR - ARIZONA) | Arizona Tile (12 x 24)
Quartz_Silestone_Stellar_Snow_SOS-22
Metal - Excel Dryer - Stainless Steel - Brushed
Quartz_Silestone_Solid Neutral_SOS-23
ACP-03 Metal Pan Ceiling(2x10for render) | GENERIC
FF - SEALED CONCRETE
FF - RESTROOM TILE - DEPLANING
CPT-6 - OFFICES | Interior finish
ACT-01 | Acoustic Ceiling Tile 24 x 48
FF - LINOLIUM 07
CWT-07 (SW-RR Field) | Deplaning SW-RR Wall Field (6x24)
Insulation Mineral Wool | Drainage Mat
Roofing, SBS Membrane | EPDM roof membrane
FF - TERRAZZO BASE 01 (8") | 8" Terrazzo Base Cove
G-04 | Glass
G-02 | Glass
G-12 (North RR Walls& S Clrt) | Glass
FF - TRANSITION STRIP 1/8" (Zinc Inlay) DS-01 | ConcessionsTerrazzo Floor Accent
G-13 (Clerestory North@ Ladder) | Glass
FF - TERRAZZO 03 (Dark) | Accent Terrazzo Flooring
FF - TERRAZZO 04 (Accent - Mid) | Accent Terrazzo Flooring
FF - TERRAZZO 05 (Light) | Accent Terrazzo Flooring
CPT-4_Walk Off
16"x6' Wall
ECP-02 Metal Pan Ceiling(Custom Panel Size for East End Soffit)(2) | GENERIC
Stainless Steel, Brushed (WP-01)
3/4" Plywood, FRT | Plywood, sheathing grade
GFRG-02_No Joints | Gypsum Board with Surface Pattern
MC-2 Metal Pan Ceiling (2x5 8in techzone) | GENERIC
18"x6' Ceiling Techzone
MCM-01 - DuranarSunstorm-BN8A397B Clear Anodized - Perforated | 9989 Platinum
Painted Plywood - White - P-02
ACP-0X Metal Pan Ceiling(2x5for render) | GENERIC
_Stainless Steel - Wainscot - WP-01
ACP-03 Metal Pan Ceiling(18"x5for render) | GENERIC
Gypsum Board_Suspended Ceiling | Gypsum Board with Surface Pattern
Gypsum Board_Framed Ceiling | Gypsum Board with Surface Pattern
Open To Structure
Concrete, Cast-in-Place Sealed | Cast-in-place concrete
Paint - GFRG
EFG-1_ RECCESSED FLOOR GRILLE
Wood Veneer @ Sec13 columns (WV-1)
ACP-01 Metal Pan Ceiling(2x10) with 8in techzone | GENERIC
Plywood, Sheathing | Plywood, sheathing grade
Stainless Steel, Brushed (M-20)
Painted Plywood - White - PP-01
Paint White - SAPC-01
Paint - White(SAP-01)
RFT - PBB
MCM-01 Metal Pan Ceiling(Custom Panel Size for East End Soffit) | GENERIC
ACP-02 Metal Pan Ceiling (2x5 8in techzone) Floating | GENERIC
CWT-11 / T-11 (Deplaning RR Sect 15) | Deplaning RR Sector 15
M-11 Accent Metal
_Stainless Steel - Wall Panel - M-21
FF - TRANSITION STRIP 1/4" (Brass Inlay) DS-02 | ConcessionsTerrazzo Floor Accent
Render Material 102-102-102
Render Material 101-101-101
Render Material 127-111-63
Render Material 0-255-255
Render Material 0-0-255
Render Material 0-165-0
Render Material 255-255-0
Render Material 153-153-153
Render Material 82-0-165
Render Material 165-165-82
Render Material 204-204-204
Render Material 255-0-255
Render Material 0-0-0
Render Material 0-255-191
Render Material 255-159-127
Render Material 165-165-0
Render Material 0-191-255
Render Material 127-0-127
Render Material 255-223-127
Render Material 127-127-0
Render Material 127-255-127
Render Material 255-127-127
Render Material 0-255-0
Render Material 38-0-0
TCORE - Metal Stud
Thermal & Moisture Protection - Polyiso | RIDGID INSULATION
Thermal & Moisture Protection - Vapor Retarder | RIDGID INSULATION
Wood - Sheathing - plywood | PLYWOOD
Wood - Sheathing - plywood1 | PLYWOOD
TCORE - MP1 Metal Wall Panel (North)
TCORE - MP1 Metal Wall Panel (North 2)
Render Material 165-82-82
Dynamo
DynamoError

## Project Parameters
Parameter Names | Parameter Type | Parameter Group | Parameter Catagory
Framing Size Designation | Text | PG_IDENTITY_DATA | Walls
Sound Transmission Class (STC) | Text | INVALID | Walls
Wall Type | Text | INVALID | Walls
Stud Size | Length | PG_IDENTITY_DATA | Walls
Sheet Order | Number | PG_IDENTITY_DATA | Sheets
Discipline Name | Text | PG_IDENTITY_DATA | Sheets
Discipline Order | Number | PG_IDENTITY_DATA | Sheets
Clear Width | Length | PG_GEOMETRY | Doors
Clear Width Required | Length | PG_GEOMETRY | Doors
Document Release | Text | PG_IDENTITY_DATA | Sheets
RA Number | Text | PG_IDENTITY_DATA | Sheets
Revision Sht Description | Text | PG_IDENTITY_DATA | Sheets
User Description | Text | PG_TEXT | Detail Items
Relite | YesNo | PG_IDENTITY_DATA | Windows
Partition Designation | Text | PG_IDENTITY_DATA | Walls
User Name | Text | PG_IDENTITY_DATA | Views
Marketing Color | Text | PG_GENERAL | Spaces - Rooms
Casework Base Finish | Text | PG_IDENTITY_DATA | Rooms
Casework Upper Finish | Text | PG_IDENTITY_DATA | Rooms
Hardware | Text | PG_IDENTITY_DATA | Doors
Occupancy Type Definitions | Text | PG_DATA | Project Information
Space Type | Text | PG_IDENTITY_DATA | Rooms
Wall Finish East | Text | PG_IDENTITY_DATA | Rooms
Wall Finish North | Text | PG_IDENTITY_DATA | Rooms
Wall Finish South | Text | PG_IDENTITY_DATA | Rooms
Wall Finish West | Text | PG_IDENTITY_DATA | Rooms
Casework Soffit | Text | PG_IDENTITY_DATA | Rooms
Casework is Upper | YesNo | PG_IDENTITY_DATA | Rooms
Sheet Volume | Text | PG_IDENTITY_DATA | Sheets
BOMA Space Class | Text | PG_DATA | Areas
Code Exit Load | Integer | PG_DATA | Stairs - Doors
Occupant Load Factor | Number | PG_DATA | Areas - Rooms
Occupant Load Factor Text | Text | PG_DATA | Areas - Rooms
Occupant Load Factor Metric Text | Text | PG_DATA | Areas - Rooms
Occupancy Fixed Seating | YesNo | PG_DATA | Areas - Rooms
Occupant Load | Integer | PG_DATA | Areas - Rooms
Occupant Load Text | Text | PG_DATA | Areas - Rooms
Occupancy Group | Text | PG_DATA | Areas - Rooms
Occupancy Type Key | Text | PG_DATA | Areas - Rooms
Occupancy Separation | Text | PG_DATA | Areas - Rooms
Detail Category | Text | PG_IDENTITY_DATA | Views
SR View Calculation Settings | Text | INVALID | Views
SR Document GUID | Text | INVALID | Project Information
Rating | Integer | PG_IDENTITY_DATA | Doors
Material | Text | PG_MATERIALS | Doors
Frame Finish | Text | PG_MATERIALS | Doors
Revision | Text | PG_IDENTITY_DATA | Doors
Room Code | Text | PG_IDENTITY_DATA | Rooms
Sloped | YesNo | PG_ADSK_MODEL_PROPERTIES | Floors
Intermediate Floor | YesNo | PG_ADSK_MODEL_PROPERTIES | Floors
Leaseholder | Text | PG_IDENTITY_DATA | Areas - Rooms
Progress Drawing | YesNo | INVALID | Sheets
Occupancy Fixed Seating Type | Text | PG_DATA | Areas - Rooms
Relocation-01 | Text | PG_PHASING | Rooms
Relocation-02 | Text | PG_PHASING | Rooms
Relocation-03 | Text | PG_PHASING | Rooms
Relocation-FINAL | Text | PG_PHASING | Rooms
Port Room Number | Text | PG_IDENTITY_DATA | Rooms
Relocation Group | Text | PG_PHASING | Rooms
Existing Location | Text | PG_PHASING | Rooms
JULY 2018 SD PRINT | Text | PG_COUPLER_ARRAY | Sheets
Proposed Location | Text | PG_PHASING | Rooms
Enscape.View.IsFavorite | YesNo | INVALID | Views
Study(Y/N) | YesNo | PG_DATA | Rooms
Scope of Work | Text | INVALID | Areas
Egress Point | Text | PG_TEXT | Areas
SEPTEMBER 2018 SD PRINT | Text | PG_COUPLER_ARRAY | Sheets
REMARKS | Text | PG_IDENTITY_DATA | Rooms
2025 SECURITY LEVEL | Text | PG_IDENTITY_DATA | Rooms
EXISTING SF (CAD) | Area | PG_IDENTITY_DATA | Rooms
View Time Out (Hold) | YesNo | PG_VISIBILITY | Views
T2 | YesNo | PG_VISIBILITY | Analytical Links - Analytical Nodes - Analytical Foundation Slabs - Analytical Wall Foundations - Analytical Isolated Foundations - Analytical Walls - Analytical Floors - Analytical Columns - Analytical Braces - Analytical Beams - Structural Connections - Structural Fabric Areas - Structural Fabric Reinforcement - Rebar Shape - Structural Path Reinforcement - Structural Area Reinforcement - Structural Rebar - MEP Fabrication Containment - MEP Fabrication Pipework - MEP Fabrication Hangers - MEP Fabrication Ductwork - Analytical Surfaces - Analytical Spaces - Pipe Placeholders - Duct Placeholders - Cable Tray Runs - Conduit Runs - Conduits - Cable Trays - Conduit Fittings - Cable Tray Fittings - Duct Linings - Duct Insulations - Pipe Insulations - HVAC Zones - Switch System - Sprinklers - Lighting Devices - Fire Alarm Devices - Data Devices - Communication Devices - Security Devices - Nurse Call Devices - Telephone Devices - Pipe Accessories - Flex Pipes - Pipe Fittings - Pipes - Piping Systems - Wires - Electrical Circuits - Flex Ducts - Duct Accessories - Duct Systems - Air Terminals - Duct Fittings - Ducts - Spaces - Mass - Areas - Project Information - Sheets - Detail Items - Entourage - Planting - Structural Stiffeners - Specialty Equipment - Topography - Structural Trusses - Structural Columns - Structural Beam Systems - Structural Framing - Structural Foundations - Site - Roads - Parking - Plumbing Fixtures - Mechanical Equipment - Lighting Fixtures - Furniture Systems - Electrical Fixtures - Electrical Equipment - Casework - Shaft Openings - Materials - Curtain Systems - Views - Parts - Assemblies - Levels - Grids - Ramps - Curtain Wall Mullions - Curtain Panels - Rooms - Generic Models - Railings - Stairs - Columns - Furniture - Ceilings - Roofs - Floors - Doors - Windows - Walls
DECEMBER 2018 SD SUBMISSION | Text | PG_COUPLER_ARRAY | Sheets
T7 | YesNo | PG_VISIBILITY | Analytical Links - Analytical Nodes - Analytical Foundation Slabs - Analytical Wall Foundations - Analytical Isolated Foundations - Analytical Walls - Analytical Floors - Analytical Columns - Analytical Braces - Analytical Beams - Structural Connections - Structural Fabric Areas - Structural Fabric Reinforcement - Rebar Shape - Structural Path Reinforcement - Structural Area Reinforcement - Structural Rebar - MEP Fabrication Containment - MEP Fabrication Pipework - MEP Fabrication Hangers - MEP Fabrication Ductwork - Analytical Surfaces - Analytical Spaces - Pipe Placeholders - Duct Placeholders - Cable Tray Runs - Conduit Runs - Conduits - Cable Trays - Conduit Fittings - Cable Tray Fittings - Duct Linings - Duct Insulations - Pipe Insulations - HVAC Zones - Switch System - Sprinklers - Lighting Devices - Fire Alarm Devices - Data Devices - Communication Devices - Security Devices - Nurse Call Devices - Telephone Devices - Pipe Accessories - Flex Pipes - Pipe Fittings - Pipes - Piping Systems - Wires - Electrical Circuits - Flex Ducts - Duct Accessories - Duct Systems - Air Terminals - Duct Fittings - Ducts - Spaces - Mass - Areas - Project Information - Sheets - Detail Items - Entourage - Planting - Structural Stiffeners - Specialty Equipment - Topography - Structural Trusses - Structural Columns - Structural Beam Systems - Structural Framing - Structural Foundations - Site - Roads - Parking - Plumbing Fixtures - Mechanical Equipment - Lighting Fixtures - Furniture Systems - Electrical Fixtures - Electrical Equipment - Casework - Shaft Openings - Materials - Curtain Systems - Views - Parts - Assemblies - Levels - Grids - Ramps - Curtain Wall Mullions - Curtain Panels - Rooms - Generic Models - Railings - Stairs - Columns - Furniture - Ceilings - Roofs - Floors - Doors - Windows - Walls
T1 | YesNo | PG_VISIBILITY | Analytical Links - Analytical Nodes - Analytical Foundation Slabs - Analytical Wall Foundations - Analytical Isolated Foundations - Analytical Walls - Analytical Floors - Analytical Columns - Analytical Braces - Analytical Beams - Structural Connections - Structural Fabric Areas - Structural Fabric Reinforcement - Rebar Shape - Structural Path Reinforcement - Structural Area Reinforcement - Structural Rebar - MEP Fabrication Containment - MEP Fabrication Pipework - MEP Fabrication Hangers - MEP Fabrication Ductwork - Analytical Surfaces - Analytical Spaces - Pipe Placeholders - Duct Placeholders - Cable Tray Runs - Conduit Runs - Conduits - Cable Trays - Conduit Fittings - Cable Tray Fittings - Duct Linings - Duct Insulations - Pipe Insulations - HVAC Zones - Switch System - Sprinklers - Lighting Devices - Fire Alarm Devices - Data Devices - Communication Devices - Security Devices - Nurse Call Devices - Telephone Devices - Pipe Accessories - Flex Pipes - Pipe Fittings - Pipes - Piping Systems - Wires - Electrical Circuits - Flex Ducts - Duct Accessories - Duct Systems - Air Terminals - Duct Fittings - Ducts - Spaces - Mass - Areas - Project Information - Sheets - Detail Items - Entourage - Planting - Structural Stiffeners - Specialty Equipment - Topography - Structural Trusses - Structural Columns - Structural Beam Systems - Structural Framing - Structural Foundations - Site - Roads - Parking - Plumbing Fixtures - Mechanical Equipment - Lighting Fixtures - Furniture Systems - Electrical Fixtures - Electrical Equipment - Casework - Shaft Openings - Materials - Curtain Systems - Views - Parts - Assemblies - Levels - Grids - Ramps - Curtain Wall Mullions - Curtain Panels - Rooms - Generic Models - Railings - Stairs - Columns - Furniture - Ceilings - Roofs - Floors - Doors - Windows - Walls
FA_Mark | Text | PG_IDENTITY_DATA | Walls
FA_TypeMark | Text | PG_IDENTITY_DATA | Ceilings - Roofs - Floors - Walls
FA_Fire Rating | Number | PG_IDENTITY_DATA | Curtain Systems - Curtain Panels - Ceilings - Floors - Doors - Windows - Walls
Room Finish Type | Text | PG_TEXT | Rooms
Stair Width Provided | Number | PG_ANALYSIS_RESULTS | Areas - Rooms
Door Width Provided | Number | PG_ANALYSIS_RESULTS | Areas - Rooms - Doors
Stair Width Required | Number | PG_ANALYSIS_RESULTS | Areas - Rooms
Door Width Required | Number | PG_ANALYSIS_RESULTS | Areas - Rooms - Doors
Occ Load | Integer | PG_IDENTITY_DATA | Areas - Rooms
Grouping | Text | PG_OVERALL_LEGEND | Duct Accessories - Duct Fittings - Areas - Sheets - Generic Models
FA_Partition | Text | PG_IDENTITY_DATA | Ceilings - Floors - Walls
Exiting Width Factor Door IBC 2012 | Number | PG_ANALYSIS_RESULTS | Areas - Rooms - Doors
Exiting Width Factor Stair IBC 2012 | Number | PG_ANALYSIS_RESULTS | Areas - Rooms - Doors
Egress Load | Number | PG_ANALYSIS_RESULTS | Areas - Rooms - Doors
Egress Capacity | Number | PG_ANALYSIS_RESULTS | Areas - Rooms - Doors
Door Material | Text | PG_MATERIALS | Doors
Door Finish | Text | PG_MATERIALS | Doors
Frame Finish | Text | PG_MATERIALS | Doors
Hardware Notes | Text | PG_CONSTRUCTION | Doors
Door Head Detail | Text | PG_CONSTRUCTION | Doors
Door Jamb 1 Detail | Text | PG_CONSTRUCTION | Doors
Door - Locking Type | Text | PG_CONSTRUCTION | Doors
PHASE SORTING | Text | PG_TEXT | Doors
ASSEMBLY FIRE RATING | Text | PG_TEXT | Doors
Glazing Type | Text | PG_IDENTITY_DATA | Doors
Door Host | Text | PG_TEXT | Doors - Windows
Door Host Fire Rating | Text | PG_TEXT | Doors - Windows
Door Sill Detail | Text | PG_CONSTRUCTION | Doors
Wall Finish - North | Text | PG_MATERIALS | Rooms
Wall Finish - East | Text | PG_MATERIALS | Rooms
Wall Finish - South | Text | PG_MATERIALS | Rooms
Wall Finish - West | Text | PG_MATERIALS | Rooms
Floor Base - Finish | Text | PG_MATERIALS | Rooms
Window Covering | Text | PG_MATERIALS | Rooms
Default Door Swing | Integer | PG_IDENTITY_DATA | Doors
USER GROUP | Text | PG_DATA | Rooms
EXISTING ROOM # | Text | PG_DATA | Rooms
EXISTING ROOM NAME | Text | PG_DATA | Rooms
EXISTING ROOM TYPE | Text | PG_DATA | Rooms
EXISTING LEASEHOLD | Text | PG_DATA | Rooms
EXISTING SECURITY LEVEL | Text | PG_DATA | Rooms
2025 ROOM TYPE | Text | PG_DATA | Rooms
2025 QTY | Integer | PG_DATA | Rooms
2025 NSF | Area | PG_DATA | Rooms
EXISTING?(Y/N) | YesNo | PG_DATA | Rooms
CostEstArea | Text | PG_IDENTITY_DATA | Areas
ConstrAreaType | Text | PG_IDENTITY_DATA | Areas
OFCI | YesNo | PG_DATA | Specialty Equipment - Mechanical Equipment - Furniture Systems - Electrical Fixtures - Electrical Equipment - Casework - Generic Models - Furniture
Type Color | Image | INVALID | Rooms
SPACE TYPE | Text | PG_DATA | Rooms
Occ Load Factor | Integer | PG_IDENTITY_DATA | Areas - Rooms
Occ Function | Text | PG_IDENTITY_DATA | Areas - Rooms
Ceiling - Finish | Text | PG_MATERIALS | Rooms
Floor - Finish | Text | PG_MATERIALS | Rooms
C1 | YesNo | PG_VISIBILITY | Analytical Links - Analytical Nodes - Analytical Foundation Slabs - Analytical Wall Foundations - Analytical Isolated Foundations - Analytical Walls - Analytical Floors - Analytical Columns - Analytical Braces - Analytical Beams - Structural Connections - Structural Fabric Areas - Structural Fabric Reinforcement - Rebar Shape - Structural Path Reinforcement - Structural Area Reinforcement - Structural Rebar - MEP Fabrication Containment - MEP Fabrication Pipework - MEP Fabrication Hangers - MEP Fabrication Ductwork - Analytical Surfaces - Analytical Spaces - Pipe Placeholders - Duct Placeholders - Cable Tray Runs - Conduit Runs - Conduits - Cable Trays - Conduit Fittings - Cable Tray Fittings - Duct Linings - Duct Insulations - Pipe Insulations - HVAC Zones - Switch System - Sprinklers - Lighting Devices - Fire Alarm Devices - Data Devices - Communication Devices - Security Devices - Nurse Call Devices - Telephone Devices - Pipe Accessories - Flex Pipes - Pipe Fittings - Pipes - Piping Systems - Wires - Electrical Circuits - Flex Ducts - Duct Accessories - Duct Systems - Air Terminals - Duct Fittings - Ducts - Spaces - Mass - Areas - Project Information - Sheets - Detail Items - Entourage - Planting - Structural Stiffeners - Specialty Equipment - Topography - Structural Trusses - Structural Columns - Structural Beam Systems - Structural Framing - Structural Foundations - Site - Roads - Parking - Plumbing Fixtures - Mechanical Equipment - Lighting Fixtures - Furniture Systems - Electrical Fixtures - Electrical Equipment - Casework - Shaft Openings - Materials - Curtain Systems - Views - Parts - Assemblies - Levels - Grids - Ramps - Curtain Wall Mullions - Curtain Panels - Rooms - Generic Models - Railings - Stairs - Columns - Furniture - Ceilings - Roofs - Floors - Doors - Windows - Walls
Owner | Text | PG_TEXT | Mass - Areas - Detail Items - Entourage - Specialty Equipment - Plumbing Fixtures - Furniture Systems - Electrical Fixtures - Electrical Equipment - Casework - Assemblies - Generic Models - Furniture - Doors
Notes 1 | Text | PG_TEXT | Doors

## Shared Parameters
Shared Parameter Location | Parameter Names
Z:\ZGFResources\Software_Content_Libraries\Revit\Shared Parameters\ZGF Shared Parameters.txt
Partition Height Designation
Sound Transmission Class (STC)
Wall Type
Stud Size
Number of Lockers
Sheet Order
Discipline Name
Discipline Order
Clear Width
Clear Width Required
Document Release
RA Number
Revision Sht Description
User Description
Relite
Partition Designation
Marketing Color
Casework Base Finish
Casework Upper Finish
Egress Path Length
Model Type
Hardware
Occupancy Type Definitions
Space Type
Wall Finish East
Wall Finish North
Wall Finish South
Wall Finish West
Casework Soffit
Casework is Upper
Sheet Volume
BOMA Space Class
Code Clear Width Reduction
Code Exit Load Factor
Code Exit Capacity
Code Exit Load
Egress Path Diagonal Low Rise
Egress Path Diagonal High Rise
Occupant Load Factor
Occupant Load Factor Text
Occupant Load Factor Metric Text
Occupancy Fixed Seating
Occupant Load
Occupant Load Text
Occupancy Group
Occupancy Type Key
Occupancy Separation
AAOS RO Spacing
Frame Offset
AAOS Frame Depth
AAOS Frame Jamb Width
AAOS Frame Head Width
AAOS No Panels
AAOS Panel 1 Width
Leaf 1 Width
SR View Calculation Settings
SR Document GUID
Rating
Material
Frame Finish
Panel Type
Door Render Material
Frame Render Material
Glass Render Material
AAOS Arch Door Panel Type
AAOS Frame Material
AAOS Glass Material
RO Spacing
Panel 1 Width
Frame Depth
Panel 1 Width
Panel 2 Width
RO Spacing
Frame Depth
Expected Lifespan (Years)
Maintenance Schedule (Months)
Warranty Duration (Years)
Unit Width
Unit Depth
Unit Height
Fixture Material
ADA Compliant
Drain Diameter
Seat Height
Seat Width
GPF
Pressure (PSI)
Hardware Finish
04 CSI
95 CSI
AAOS Door Panel Type
Room Code
Leaseholder
Occupancy Fixed Seating Type
Facility
Design Number
Drawing No
Sheet No
Total Pages
Submitted By
Type
User Name
Port Room Number
Relocation Group
Existing Location
Proposed Location
Enscape.View.IsFavorite
W
A
Finish
Material
Constraint
ControlM
Width
Length
Height
Version
Product Documentation Link
Product Page URL
Manufacturer Address
Manufacturer Phone Number
Copyright
ADA Compliant
Product data url
BIMobject category
BIMobject category code
BIMobject main category
BIMobject main category code
Brand url
COBIe Type Category
Design country
EAN code
Edition number
Nominal height
IFC Classification
Installation instructions
Youtube clip
Manufacturer country
Manufacturer name
Masterformat 2014 Code
Masterformat 2014 Description
Material main
Material secondary
NBS Reference Code
NBS Reference Description
OmniClass Code
OmniClass Description
Product certification
Product family
Product group
Product Guid
Product url
Date of publishing
QR code
Region Africa
Region Antarctica
Region Asia
Region Europe
Region Middle East
Region North America
Region Oceania
Region South America
Product SKU
Technical description
Uniclass 1.4 Code
Uniclass 1.4 Description
Uniclass 2015 Code
Uniclass 2015 Name
Uniclass 2.0 Code
Uniclass 2.0 Description
Uniformat II Code
Uniformat II Description
UNSPSC Code
Weight Net (Kg)
Nominal width
Copyright
Date Created
Date Modified
Equipment Abbreviation
Equipment Number
Family Version
Model Disclaimer
Part Description
Part Number
Depth
Product Material
Novotny temp parameter Text
z Part Description
z Part Number
Novotny temp parameter Integer
z Type
Manufacturer Address
Manufacturer Fax
Manufacturer Phone
Manufacturer Phone - Toll Free
Manufacturer Website
Send Message
Building Codes
Construction Details
Green Building-LEED
Installation-Fabrication
Product Data
Product Properties
Sales Information
SpecWizard
Specification
Test Data
Installation Phase
Copyright
Drawn By
Revision
Recess Into Host
Capacity
Study(Y/N)
REMARKS
2025 SECURITY LEVEL
EXISTING SF (CAD)
User Mark
Signage
Air (duct)
Audio (speaker)
CCTV (cameras, data line)
Data (video screen signal)
Electrical Power (110V)
Lighting (ceiling up lights)
Microphone (listening data line)
Wi-Fi (cell service)
WIDTH
NOTES
TAG NAME
HEIGHT
Watt
Phase
Volt
Electrical Comments
Plug Type
Emergency Power
Amp
Vent
Vac
Gas
Water
Steam
Drain
BTU
Mechanical Comments
Structural Comments
Structurally Significant
Technology Comments
Data
DEPTH
Discharge Size
Seal Type
Rated Speed (RPM)
Pump Head (FT)
Pump Type
Flow Rate
Design Flow Rate
Impeller Size
Maximum Operating Temperature
Motor Enclosure
Motor Type
Maximum Working Pressure
Discharge Velocity
Suction Velocity
Motor Frame
Pump Efficiency
Apparent Power
Load Classification
Load Sub-Classification Motor
Motor Full Load Amps
Motor Power
Motor Brake Horsepower
Voltage
Number of Poles
Overall Height
Overall Width
Fluid Type
Series
ENGworks URL
Standards
Overall Length
Phase
Frequency
System Flow Coefficient
Suction Size
Length
Material
PBB_Bag Lift
PBB_Bag Slide
PBB_Exterior Signage
PBB_Model
PBB_Furnish/Install
FA_Mark
FA_TypeMark
FA_Height
FA_Width
FA_Depth
Path Egress
Route Name
FA_Fire Rating
Wall Thickness
Frame Depth
FA_Frame_Finish
FA_Panel_Material
FA_Leaf_Material
FA_Leaf_Finish
FA_Frame_Material
FA_Leaf_Type
FA_Frame_Type
Splash Material
FA_Length
FA_Leaf_Width_1
FA_Depth
FA_Thick
WorkStation_
Unit Length
Frame Finish
Voltage_MEP
MEP Amperage
Pallet Width
Handrail Centerline Width
Overall Length
Pit Length
Pit Depth
Balustrade Height
Pit Width
Surface Material
Tread Material
Handle Material
Panel Width
Panel Material
Frame Type
Frequency
MEP Wattage
IATA Group
Manufacturer Address
Manufacturer Email
Manufacturer Fax
Manufacturer Phone
Manufacturer Toll Free Phone
Category
Subcategory
95 CSI
04 CSI
Warranty URL
CAD Symbols
Brochure
Specifications URL
Color Availability
Surface Finish
SMARTBIM Object Created By
SMARTBIM Object Version
SMARTBIM Contact
SMARTBIM URL
Cost Info
Depth
Seat Height
Shipping Weight
Fire Rating
LEED
Surface Finish Options
Seat Height
ecoScorecard_data
ecoScorecard Product Page
Shipping Weight
IAPMO Compliance
Revised Date
Cold Water Connection Height
Flush Rate
Length
Height
Width
Warranty Information
Product Page URL
Product Documentation Link
Omniclass Table 23 Code
Omniclass Table 23 Title
Masterformat Number
Masterformat Title
Installation Type
Bowl Shape
Price
Created By
Creation Date
Phone Number
Waste Connection Height
Cold Water Connection Diameter
Cold Water Connection Radius
Waste Connection Diameter
Waste Connection Radius
Panel Length
CENTRIA Standards
Substrate
Panel Width
Texture
Panel Depth
Provide Feedback
Aspect Ratio
Product Page URL
Depth
Height
Width
Part Number
Product Documentation Link
zz Integer 1
zz Length 1
zz Length 2
zz Length 3
zz Length 4
zz Length 5
zz Length 6
zz Length 7
zz Length 8
zz Length 9
zz Length 10
zz Length 11
zz Length 12
zz Length 13
zz Length 14
zz Length 15
zz Length 16
zz Length 17
zz Length 18
zz Length 19
zz Length 20
zz Length 21
zz Length 22
zz Length 23
zz Length 24
zz Length 25
zz Length 26
zz Angle 1
zz YesNo 1
zz YesNo 2
zz YesNo 3
zz YesNo 4
zz YesNo 5
zz YesNo 6
zz YesNo 7
Door Frame Depth
Wall Frame Offset from Center of Wall
Door Panel Height
Door Panel Width
Door Panel Thickness
Door Frame Thickness Header
Door Frame Thickness Jamb
Copyright ©
Watermarked By
Package Qty
Catalog
Catalog Code
Base Price
Material
Depth
Height
Length
Author
Created By
Current Revision
Option
Created On
AssetIdentifier
Barcode
COBie Description
Extidentifier
Features
InstallationDate
Name
SerialNumber
TagNumber
TypeName
WarrantyDuration
WarrantyStartDate
Product Code
Contact Email Address
Contact Fax Number
Contact Telephone Number
Fire Rating
Product URL
Uniclass
Transducer - Low Frequency Driver
Transducer - High Frequency Driver
Tech Sheet
Tap Selector
System Type
Sensitivity dB @ 2.83 V/1M
Sensitivity dB @ 1W/1M
Regulatory - UL
Regulatory - CE
Network Type - Low Pass
Network Type - High Pass
Low Frequency Voice Coil
Inputs
Frequency Response (-10 dB)
Enclosure Material
Crossover Frequency
CoverAvg
Colors
Max. SPL dB @ 1 M
Impedance (nominal)
Frequency Response (-3 dB)
Accessories Included
Accessories - Optional
Visible Diameter
Visible Height
Backcan Diameter
Backcan Height
Cover6dB2khz
Packaging
Regulatory - IP
Regulatory - MIL SPEC
Shipping Weight
Cover6dB10khz
Max Ceiling Thickness
Min Ceiling Thicknes
Max. Program Power
Max. Continuous Power RMS
Grille
Weight
Mounting Hole Diameter
Directivity Factor (@ 2 kHz)
Directivity Factor (100Hz - 10 kHz)
Directivity Index (@ 2kHz)
Directivity Index (100Hz - 10 kHz)
Tap - (70..7v)
z Error
z Error Text
z Offset
z Height
z Width
Accessory Part Number
z Error Height
z Error Width
z Mounting Plate
z 75-000000-002
z 75-000000-006
z 75-000000-013
z 75-000002-013
z Conduit Extents
z Conduit Offset
z Exterior Plate Height
z Exterior Plate Width
z Mid Conduit Size
z Part Spacing
z Side Conduit Size
z Backbox Visibility
z Type Mounting
z Visibility
Height
Diameter
Body Material
70V Taps
Baffle Material
Body Material
Color
Controls
Cost MSRP
Coverage Horizontal
Coverage Vertical
Dispersion Angle
Enclosure Material
Family Code (default)
Family Version
Frequency Response
Grill Material
Impedance
Ingress Protection
Input Connectors
IQ Category
Manufacturer Address
Manufacturer Email
Manufacturer Phone
Manufacturer URL
Market
MasterFormat
MaterFormat Title
Mount Material
Mounting/Rigging Provisions
OmniClass Number
OmniClass Title
Power Rating (RMS)
Regulatory Compliance
Safety Agency Ratings
Safety Features
Sensitivity
Specification by User (default)
SPL Max
Transformer Option
Vertical Symmetry
Warranty
ScheduleType ¦RF¦
100V Taps
Room Finish Type
Stair Width Provided
Door Width Provided
Stair Width Required
Door Width Required
Occ Load
FA_Partition
Egress Load
Egress Capacity
Door Material
Door Finish
Frame Finish
Glazing Type
Default Door Swing
USER GROUP
EXISTING ROOM #
EXISTING ROOM NAME
EXISTING ROOM TYPE
EXISTING LEASEHOLD
EXISTING SECURITY LEVEL
2025 ROOM TYPE
2025 QTY
2025 NSF
EXISTING?(Y/N)
CostEstArea
ConstrAreaType
OFCI
SPACE TYPE
Occ Load Factor
Occ Function
Owner

## Global Parameters
Parameter Names | Parameter Value | Parameter Type | Parameter Group
Frit - Width | 0.083333 | Length | PG_GEOMETRY
Frit - Percentage | 0.2 | Number | PG_GEOMETRY
Slab @ 01 Dep S WS02__FO Brick to SE__A8.103.6 | 0.70833 | Length | PG_GEOMETRY
Slab @ 02 Enp WS01_ Inner FO Outer Gyp to SE__A8.301.7 | 0.58333 | Length | PG_GEOMETRY
Slab @ 02 Enp WS-02 - FO Brick to SE | 0.84378 | Length | PG_GEOMETRY
Slab @ 00 Tun CIP Wall - FO Conc to EOS | 1 | Length | PG_GEOMETRY
Slab @ 02.5 Mez WS01 Parapet_ Inner FO Gyp to DE | 0.58333 | Length | PG_GEOMETRY
Wall @ 02.5 Mezz WS03_BO Stud to Grid ED | 4.3333 | Length | PG_GEOMETRY
Wall @ 02.5 Mezz GFRG_NS Grid to Finish (North) | 1.3333 | Length | PG_GEOMETRY
Slab @ Stair Rated Wall - FO Gyp to SE | 0.1875 | Length | PG_GEOMETRY
Slab @ Shaft Wall - F.O.Gyp to SE | 0.16667 | Length | PG_GEOMETRY
Slab @ Stair Unrated Wall - FO Gyp to SE | 0.13542 | Length | PG_GEOMETRY
Slab @ 01 Dep N WS02__FO Brick to SE__A8.103.5 | 0.70833 | Length | PG_GEOMETRY
Slab @ Mech Damper - FO Gyp to FO Duct (min) | 0.25 | Length | PG_GEOMETRY
Wall @ 02.5 Mezz WS01 _ GL EC1 to BO Inner Gyp | 6.6042 | Length | PG_GEOMETRY
z_Wall @ 02.5 Mezz Wood Screen_BO Stud to FO Screen | 0.77083 | Length | PG_GEOMETRY
z_Wall @ 02.5 Mezz Wood Screen_FO Screen to CL Screen | 0.3125 | Length | PG_GEOMETRY
Wall @ 02.5 Mezz GFRG_EW BO Stud to Grid | 4.2396 | Length | PG_GEOMETRY
Wall @ 02.5 Mezz Wood Screen_Grid EC1 to CL Screen | 5.3229 | Length | PG_GEOMETRY
z_Wall @ 02.5 Mezz WS01_FO Screen to BO Gyp | 0.58333 | Length | PG_GEOMETRY
Slab @ 02.5 Mez WS02_Inner FO Outer Gyp to DE | 0.58333 | Length | PG_GEOMETRY
Slab @ 02.5 Mezz North WS01_FO Outer Gyp to DE | 0.4375 | Length | PG_GEOMETRY
Slab @ 02.5 Mez WS01 Well_Inner FO Gyp to DE | 0.55208 | Length | PG_GEOMETRY
Slab @ 02 Enp WS01_ Inner FO Outer Gyp to SE__A8.301.7 SPECIAL CONDITION | 0.58301 | Length | PG_GEOMETRY

## Project Phases
Existing
Final Construction
A-Enabling

## Phase Filters
Show Previous Phase
Show Previous + New
Show Previous + Demo
Show Demo + New
Show All
Show Complete
Show New Only
Show Demo Only

## Links
Link File | Link Name | Location Type | Link Path | Link Angle | Link Elevation | Link EastWest | Link NorthSouth | Link ID
PDX-102191-ARCH-Envelope.rvt | 33 | location Internal | BIM 360://P22711.next - PDXNEXT TCORE - Terminal Core Redevelopment/PDX-102191-ARCH-Envelope.rvt | -28.9737 | 28.3599 | 117065.6224 | 62978.1838 | 24478012
PDX-102191-ARCH-Interiors.rvt | 34 | location Internal | BIM 360://P22711.next - PDXNEXT TCORE - Terminal Core Redevelopment/PDX-102191-ARCH-Interiors.rvt | -28.9737 | 28.3599 | 117065.5822 | 62978.1108 | 25056352
PDX-102629-ARCH-Concourse B.rvt | 35 | location Internal | BIM 360://P22711.next - PDXNEXT TCORE - Terminal Core Redevelopment/PDX-102629-ARCH-Concourse B.rvt | -28.9737 | 28.3599 | 117065.5879 | 62978.1047 | 25056356
PDX-102191-ARCH-TCORE Roof.rvt | 36 | location Internal | BIM 360://P22711.next - PDXNEXT TCORE - Terminal Core Redevelopment/PDX-102191-ARCH-TCORE Roof.rvt | -28.9737 | 26.8599 | 117065.5822 | 62978.1108 | 25056370
PDX-102191-STR-Main.rvt | 37 | location Internal | BIM 360://P22711.next - PDXNEXT TCORE - Terminal Core Redevelopment/PDX-102191-STR-Main.rvt | -28.9737 | 3.3599 | 117065.5807 | 62978.1086 | 25056373
PDX-102191-ARCH-FFE.rvt | 38 | location Internal | BIM 360://P22711.next - PDXNEXT TCORE - Terminal Core Redevelopment/PDX-102191-ARCH-FFE.rvt | -28.9737 | 28.3599 | 117065.581 | 62978.1085 | 25056378
PDX-102191-BHS.rvt | 39 | location Internal | BIM 360://P22711.next - PDXNEXT TCORE - Terminal Core Redevelopment/PDX-102191-BHS.rvt | -28.9737 | 28.3599 | 117065.5822 | 62978.1108 | 25056381
PDX-102191-ELEC.rvt | 40 | location Internal | BIM 360://P22711.next - PDXNEXT TCORE - Terminal Core Redevelopment/PDX-102191-ELEC.rvt | -28.9737 | 28.3599 | 117065.5822 | 62978.1108 | 25056445
PDX-102191-FIRE.rvt | 41 | location Internal | BIM 360://P22711.next - PDXNEXT TCORE - Terminal Core Redevelopment/PDX-102191-FIRE.rvt | -28.9737 | 28.3599 | 117065.5822 | 62978.1108 | 25056448
PDX-102191-MECH.rvt | 42 | location Internal | BIM 360://P22711.next - PDXNEXT TCORE - Terminal Core Redevelopment/PDX-102191-MECH.rvt | -28.9737 | 28.3599 | 117065.5822 | 62978.1108 | 25056451
PDX-102191-PLUMB.rvt | 43 | location Internal | BIM 360://PDXNEXT TCORE - Terminal Core Redevelopment/PDX-102191-PLUMB.rvt | -28.9737 | 28.3599 | 117065.5822 | 62978.1108 | 25056454
PDX-102191-TECH.rvt | 44 | location Internal | BIM 360://P22711.next - PDXNEXT TCORE - Terminal Core Redevelopment/PDX-102191-TECH.rvt | -28.9737 | 28.3599 | 117065.5822 | 62978.1108 | 25056457

## Imports
Import Name | Import Workset (view?) | Is Linked
PDX Deplaning (11-15-2017).dwg | ZGF - Reference Planes | TRUE
PDX_Enplaning_Dec_17.dwg | ZGF - Reference Planes | TRUE
PDX_Mezzanine_Dec_2017.dwg | ZGF - Reference Planes | TRUE

## Images
Image Name | Pixels
street_axo_east_0112.jpg | 53894610
street_axo_north_0112.jpg | 53894610
street_axo_west_0112.jpg | 53894610
COVER IMAGE 3_LIGHT.jpg (3) | 33022500
COVER IMAGE 3_LIGHT.jpg (3) | 33022500
lookingUP (59).JPG | 6016000
2009-08-11_TOB Site Visit ~092.jpg | 5947392
Roof Screen Wall.jpg | 3975237
Drawing 1.jpg | 3701160
P1170845.JPG | 3145728
11W Vicinity Map.jpg (2) | 451584
NY Guardrail.JPG | 202331

## Workset
Workset Name
INTERNAL - Do not use
ZGF - Levels and Grids
ZGF - Core and Shell
ZGF - Interiors TI
ZGF - Site
ZGF - Coordination
ZGF - Furniture
ZGF - Finishes
LINKS - CAD
LINKS - CAD Civil
LINKS - Structural
LINKS - MEP
LINKS - Site
ZGF - Structural
ZGF - Shoring
ZGF - Hide
LINKS - Landscape
LINKS - Sketchup Exterior
LINKS - CAD CONTEXT
ZGF - CCE East
ZGF - Tunnel
ZGF - Existing Scope Boxes (ITEN)
ZGF - Garage
LINKS - Envelope
ZGF - Scope Boxes (QJ Rooms)

## Model Group
Model Group Name | Model Group Workset | Model Group ID
0

## Detail Group
Detail Group Name | Detail Group Workset | Detail Group Count | Unused Detail Groups
TRASH_MINIMAC | View "Floor Plan: PLAN, LEVEL 01 MEZZANINE" | 2 | Structural 10 - 19
TRASH_3YD CONTAINER RECYCLE PAPER | View "Floor Plan: PLAN, LEVEL 01 MEZZANINE" | 2 | Core Walls LVL 23-24
TRASH-TUG | View "Floor Plan: PLAN, LEVEL 01 MEZZANINE" | 1 | Floor Slab LVL 09-10
TRASH-3YDCONTAINER | View "Floor Plan: PLAN, LEVEL 01 MEZZANINE" | 3 | Structural 23 - 24
Grid_Design Review_Level 1 | View "Area Plan (4.0_Presentation1): DESIGN REVIEW, LEVEL 01" | 13 | Structural 27 MECHANICAL
Grid_Design Review | View "Area Plan (4.0_Presentation1): DESIGN REVIEW, LEVEL P1" | 61 | Structural 8 NEW
Resi Shaft Locations | View "Floor Plan: w-24-alice" | 1 | Core Walls LVL 20-22
TRASH_2YD CONTAINER | View "Floor Plan: PLAN, LEVEL 01 MEZZANINE_DESIGN REVIEW" | 2 | Resi_Studio_Kit Elements 3
LVL 1 EXT WALL LINEWORK | View "Floor Plan: PLAN, LEVEL 01 MEZZANINE_DESIGN REVIEW" | 1 | Resi_Bath Kitchen
LVL2-terraceDrainageDetail | View "Floor Plan: PLAN, LEVEL 02" | 2 | garage gate
curb_detailLines | View "Floor Plan: PLAN, LEVEL 01" | 5 | Structural 20
FG Window Operable 5 | View "Drafting View: WALL SECTION, ENLARGED ELEVATION - EAST (WEST - SIM.) FIBERGLASS WINDOW SYSTEM LEVEL 05 - 07" | 92 | Floor Slab LVL 11-13
Array Group 4 | View "Drafting View: WALL SECTION, ENLARGED ELEVATION - LEVEL 1 EAST ENTRY" | 48 | RGF HORIZ ACP (NEW) FOR SECTION RESIDENTAL LEVELS
FG Window Operable 3 | View "Drafting View: WALL SECTION - NORTH - LEVEL 24 - ROOF" | 11 | DR_DETAIL SECTION HEAD
30"X30" GREASE DUCT SHAFT | View "Floor Plan: PLAN, LEVEL 02" | 12 | FACADE DETAIL
8'x8' | View "Area Plan (4.0_Presentation1): DESIGN REVIEW, LEVEL 02" | 48 | RESI UNITS - LEVELS 9-22
30"x42" rec table | View "Area Plan (4.0_Presentation1): DESIGN REVIEW, LEVEL 02" | 24 | office group
BUILDING OUTLINE | View "Area Plan (4.0_Presentation1): PRESENTATION, LEVEL 26" | 2 | resi walls
RGF E-W Head-Sill Group REVISED | View "Drafting View: WALL SECTION, ENLARGED ELEVATION - EAST (WEST - SIM.) FIBERGLASS WINDOW SYSTEM LEVEL 05 - 07" | 11 | area boundary exterior
Group 5 | View "Drafting View: dr 2016.12.14 DETAILS, EXTERIOR - PODIUM BASE AT NORTHEAST" | 1 | area boundary exterior_level 8
RGF N-S FACADES (NEW) HORIZ. MTL PANEL FLAT Bottom 12.09.16 | View "Drafting View: dr 2016.12.14 DETAILS, EXTERIOR - CANOPY" | 1 | level 1 area boundary
RGF N-S FACADES (NEW) HORIZ. MTL PANEL 12.09.16 | View "Drafting View: dr 2016.12.14 DETAILS, EXTERIOR - CANOPY" | 1 | cabana
dg L3 norteast soffit | View "Drafting View: dr 2016.12.14 DETAILS, EXTERIOR - CANOPY" | 1 | penthouse area boundary
FireRatedWalls_OfficeTyp (members excluded) | View "Area Plan (2.0_Documents-Life Safety1): LIFE SAFETY PLAN, LEVEL 04" | 1 | amenity area boundary 2
FireRatedWalls_3 (members excluded) | View "Area Plan (2.0_Documents-Life Safety): LIFE SAFETY PLAN, LEVEL 03" | 1 | amenity 2 periemter area boundary
RGF N-S FACADES (NEW) HORIZ. MTL PANEL FLAT Bottom 12.09.16 2 | View "Drafting View: LEVEL 2 TERRACE OVER RETAIL 1 NORTH" | 1 | LEVEL 8 WALLS
RGF N-S FACADES (NEW) HORIZ. MTL PANEL 12.09.16 2 | View "Drafting View: LEVEL 2 TERRACE OVER RETAIL 1 NORTH" | 2 | AREA BOUNDARY POOL NEW
RGF SECTION EAST / WEST SPANDREL for Wall Sections (members excluded) | View "Section: SECTION ELEV 1, 2, 3 DEPTH" | 1 | level 7 columns
Array Group 5 | View "Drafting View: DETAILS, EXTERIOR - BALCONY GUARDRAIL Copy 1" | 2220 | AMENITY UNIT AREA BOUNDARY
Array Group 6 | View "Drafting View: DETAILS, EXTERIOR - BALCONY GUARDRAIL Copy 1" | 37 | outside
FG WINDOW CLIP 4 | View "Drafting View: DETAILS, EXTERIOR - BALCONY GUARDRAIL Copy 1" | 3 | Array Group 21
Array Group 3 | View "Drafting View: DETAILS, EXTERIOR - BALCONY GUARDRAIL Copy 1" | 1080 | Array Group 33
Array Group 7 | View "Drafting View: DETAILS, EXTERIOR - BALCONY GUARDRAIL Copy 1" | 18 | Kitchen-Bathroom
RGF N-S FACADE HEAD-SILL @ TYP. RESI LEVELS | View "Drafting View: WALL SECTION - NORTH (SOUTH - SIM.) FIBERGLASS WINDOW SYSTEM LEVEL 09-12" | 12 | Bathroom A
FG WINDOW CLIP 3 | View "Drafting View: DETAILS, EXTERIOR - FIBERGLASS WINDOW SYSTEM (FIXED UNITS) (NORTH & SOUTH FACADES)" | 18 | Shower Toilet
pc-stair | View "Floor Plan: w-02 _ap" | 1 | Studio Bath
detail group - grid experiment | View "Floor Plan: w-01-ap" | 2 | Kitchen
RGF E-W FACADE HEAD-SILL @ RESI REVISED | View "Drafting View: WALL SECTION, ENLARGED ELEVATION - NORTH FACADE (SOUTH - SIM.) FIBERGLASS WINDOW SYSTEM (LEVEL 04 - 07)" | 9 | Anomoly Closet
RGF SECTION UCW North South East West Facades | View "Drafting View: WALL SECTION, ENLARGED ELEVATION - UNITIZED SSG CURTAINWALL SYSTEM NORTH FACADE (SOUTH, EAST, & WEST - SIM.) (LEVEL 08 - 12)" | 5 | Closet
Counterflashing 13 | View "Drafting View: POOL WALL SECTIONS" | 4 | resi area perimeter
Counterflashing 11 | View "Drafting View: LEVEL 2 TERRACE AT NORTH RETAIL 2" | 2 | level 2 perimeter
RGF N-S FACADES (NEW) HORIZ. MTL PANEL 12.09.16 4 | View "Section: WALL SECTION - NORTH MAIN ENTRY" | 2 | Kitchen B
RGF E-W HORIZ CHANNEL 121316 | View "Drafting View: SECTION - HEAD & SILL / FIBERGLASS WINDOW SYSTEM (w/ OPERABLE VENT) (East & West Facades)" | 2 | Kitchen PH
RGF Metal Panel Horiz for WS N-S REVISED 012517 | View "Drafting View: WALL SECTION, ENLARGED ELEVATION - NORTH FACADE (SOUTH - SIM.) FIBERGLASS WINDOW SYSTEM (LEVEL 07 - 10)" | 3 | Bathroom C
SLIDER BI DIRECTION ARROW | Views "Elevation: RESI - TYPICAL 1BR BATHROOM - BEDROOM WEST, Elevation: RESI - TYPICAL 1BR BATHROOM - BEDROOM EAST" | 14 | Kitchen PH B
SLIDER UNI DIRECTION ARROW | Views "Elevation: RESI - TYPICAL 1BR BATHROOM - BEDROOM WEST, Elevation: RESI - TYPICAL 1BR BATHROOM - BEDROOM EAST" | 4 | Powder
GLASS LINES | Views "Elevation: RESI - TYPICAL 1BR KITCHEN, Elevation: RESI - TYPICAL 1BR KITCHEN - LIVING SPACE - N, Elevation: RESI - TYPICAL 1BR KITCHEN - LIVING SPACE - S" | 192 | Group 1
GRAIN DIRECTION | Views "Elevation: RESI - TYPICAL KITCHEN ISLAND - W, Elevation: RESI - TYPICAL KITCHEN ISLAND - N, Elevation: RESI - TYPICAL KITCHEN ISLAND - E, Elevation: RESI - TYPICAL KITCHEN ISLAND - S" | 2 | Group 3
LEVELS FOR DIAGRAMS | View "Section: BUILDING SECTION - NORTH TO SOUTH_PRESENTATION" | 10 | Bath
SIMLIFIED GRID EAST | View "Section: BUILDING SECTION - NORTH TO SOUTH_PRESENTATION" | 2 | Bath Angled
SIMLIFIED GRID NORTH | View "Section: BUILDING SECTION - EAST TO WEST_PRESENTATION" | 5 | 30 x 48 Clearance
Soffit Pattern | View "Reflected Ceiling Plan: REFLECTED CEILING PLAN, LEVEL 08" | 1 | level 8 boundary
RGF EAST FACADE RETAIL OFFSET WINDOW SYSTEM | View "Section: WALL SECTION - CANOPY @ ALUM. CURTAINWALL SYSTEM East Facade RETAIL 2" | 2 | Group 1
Elevator Lobby Ceiling | View "Reflected Ceiling Plan: REFLECTED CEILING PLAN, LEVEL 08" | 6 | level 2 boundary
RGF NORTH SOUTH FACADE FG HEAD / SILL | View "Drafting View: SECTION - HEAD & SILL / FIBERGLASS WINDOW SYSTEM (FIXED UNITS) (North & South Facade)" | 2 | PENTHOUSE SHINGLE
Elevator Call Buttons | Views "Elevation: RESI - TYPICAL ELEVATOR LOBBY, WEST, Elevation: RESI - TYPICAL ELEVATOR LOBBY, NORTH, Elevation: RESI - TYPICAL ELEVATOR LOBBY, EAST" | 2 | FIN- EAST WEST
MESH LOBBY CEILING ELEVATION | Views "Elevation: LEVEL 1 LOBBY NORTH, Elevation: LEVEL 1 LOBBY SOUTH" | 2 | Office Shaft Poche
Dogwash_01 | View "Floor Plan: PLAN, LEVEL P5" | 1 | Group 4
RGF RESIDENCE OP VENT DASH | View "Drafting View: WALL SECTION, ENLARGED ELEVATION - NORTH FACADE (SOUTH - SIM.) FIBERGLASS WINDOW SYSTEM (LEVEL 07 - 10)" | 13 | Group 1
RGF PODIUM CANOPY (EAST) | View "Section: WALL SECTION - PODIUM CANOPY @ RETAIL 1" | 1 | Group 1
Diffuser | Views "Elevation: RESI - TYPICAL 1BR KITCHEN, Elevation: RESI - TYPICAL 1BR KITCHEN - LIVING SPACE - N, Elevation: RESI - TYPICAL 1BR KITCHEN - LIVING SPACE - S" | 1 | STAIR PRESSURIZATION FAN 2
SLOPE DETIAL LINE | View "Floor Plan: PLAN, ROOF" | 37 | Columns_Parking
STAIR PRESSURIZATION FAN | View "Floor Plan: PLAN, LEVEL 27" | 2 | Parking-Core
Array Group 1 | View "Detail View: PLAN ELEV 1, 2, 3, PIT" | 60 | Group 6
PIT LADDER_PLAN | View "Detail View: PLAN ELEV 1, 2, 3, PIT" | 6 | Group 7
SCUPPER | View "Floor Plan: PLAN, LEVEL 27" | 1 | Group 2
HOISTWAY PRESSURIZATION FAN | View "Floor Plan: PLAN, LEVEL 27" | 1 | Group 1
PIT LADDER_ELEVATION | View "Section: SECTION ELEV 4, 5 DEPTH" | 2 | garage gate 2
ELEVATOR ROUGH OPENING | View "Section: SECTION ELEV 4, 5 DEPTH" | 4
NEW LEVEL STUDY - LEVELS | View "Section: BUILDING SECTION - EAST TO WEST_study" | 2
SLIDING DOOR | View "Area Plan (Perimeter Calcs1): LEVEL 12 - sent to turner" | 104
VENT WINDOW | View "Area Plan (Perimeter Calcs1): LEVEL 12 - sent to turner" | 79
NEW PROFLE 1 | View "Drafting View: PLAN - JAMB / FIBERGLASS WINDOW SYSTEM (FIXED UNIT) (and OPERABLE VENT @ NARROW WINDOW BAY) (North & South Facade)" | 1
SLIDER TEXT | View "Area Plan (Perimeter Calcs1): LEVEL 12 - sent to turner" | 153
OPERABLE TEXT | View "Area Plan (Perimeter Calcs1): LEVEL 12 - sent to turner" | 123
profile 2 group | View "Drafting View: PLAN - JAMB / FIBERGLASS WAINDOW SYSTEM (FIXED UNITS) (East & West Facades)" | 1
lounge chair | View "Area Plan (Perimeter Calcs1): LEVEL 08 - pool 1" | 6
Array Group 2 | View "Drafting View: ELEVATION - FIGURE GROUND" | 66
Array Group 8 | View "Drafting View: ELEVATION - FIGURE GROUND" | 11
Array Group 9 | View "Drafting View: ELEVATION - FIGURE GROUND" | 8
Array Group 13 | View "Drafting View: ELEVATION - FIGURE GROUND" | 11
Array Group 15 | View "Drafting View: ELEVATION - FIGURE GROUND" | 6
Array Group 14 | View "Drafting View: ELEVATION - FIGURE GROUND" | 2
Array Group 12 | View "Drafting View: ELEVATION - FIGURE GROUND" | 3
Array Group 16 | View "Drafting View: ELEVATION - FIGURE GROUND" | 24
Array Group 17 | View "Drafting View: ELEVATION - FIGURE GROUND" | 4
Array Group 18 | View "Drafting View: ELEVATION - FIGURE GROUND" | 4
Array Group 19 | View "Drafting View: ELEVATION - FIGURE GROUND" | 4
Array Group 22 | View "Drafting View: ELEVATION - FIGURE GROUND" | 11
Array Group 10 | View "Drafting View: ELEVATION - FIGURE GROUND" | 5
Array Group 23 | View "Drafting View: ELEVATION - FIGURE GROUND" | 3
Array Group 27 | View "Drafting View: ELEVATION - FIGURE GROUND" | 132
Array Group 28 | View "Drafting View: ELEVATION - FIGURE GROUND" | 22
Array Group 29 | View "Drafting View: ELEVATION - FIGURE GROUND" | 12
Array Group 30 | View "Drafting View: ELEVATION - FIGURE GROUND" | 48
Array Group 31 | View "Drafting View: ELEVATION - FIGURE GROUND" | 8
Array Group 35 | View "Drafting View: ELEVATION - FIGURE GROUND" | 10
Array Group 36 | View "Drafting View: ELEVATION - FIGURE GROUND" | 4
Array Group 37 | View "Drafting View: ELEVATION - FIGURE GROUND" | 16
Array Group 38 | View "Drafting View: ELEVATION - FIGURE GROUND" | 4
Array Group 39 | View "Drafting View: ELEVATION - FIGURE GROUND" | 8
Array Group 40 | View "Drafting View: ELEVATION - FIGURE GROUND" | 8
Array Group 32 | View "Drafting View: ELEVATION - FIGURE GROUND" | 12
Array Group 20 | View "Drafting View: ELEVATION - FIGURE GROUND" | 6
Kitchen-Bathroom 2 | View "Area Plan (Perimeter Calcs1): LEVEL 13 - TYP. RESIDENTIAL Bekah" | 8
Queen | View "Area Plan (Perimeter Calcs1): LEVEL 13 - TYP. RESIDENTIAL Bekah" | 44
Shower A | View "Area Plan (Perimeter Calcs1): LEVEL 13 - TYP. RESIDENTIAL Bekah" | 1
Kitchen A | View "Area Plan (Perimeter Calcs1): LEVEL 13 - TYP. RESIDENTIAL Bekah" | 4
Core 1 BR Kitchen | View "Area Plan (Perimeter Calcs1): LEVEL 13 - TYP. RESIDENTIAL Bekah" | 5
King | View "Area Plan (Perimeter Calcs1): LEVEL 21 - TYP Penthouse" | 7
Studio Kitchen | View "Area Plan (Perimeter Calcs1): LEVEL 13 - TYP. RESIDENTIAL Bekah" | 2
Studio Kitchen N | View "Area Plan (Perimeter Calcs1): LEVEL 13 - TYP. RESIDENTIAL Bekah" | 4
PH Kitchen NW | View "Area Plan (Perimeter Calcs1): LEVEL 21 - TYP Penthouse" | 1
Bathroom B | View "Area Plan (Perimeter Calcs1): LEVEL 13 - TYP. RESIDENTIAL Bekah" | 2
Studio Bath B | View "Area Plan (Perimeter Calcs1): LEVEL 13 - TYP. RESIDENTIAL Bekah" | 4
Shaft | View "Area Plan (Perimeter Calcs1): LEVEL 13 - TYP. RESIDENTIAL Bekah" | 81
Studio Bathroom | View "Area Plan (Perimeter Calcs1): LEVEL 13 - TYP. RESIDENTIAL Bekah" | 5
PH Kitchen | View "Area Plan (Perimeter Calcs1): LEVEL 21 - TYP Penthouse" | 3
Bath H | View "Area Plan (Perimeter Calcs1): LEVEL 21 - TYP Penthouse" | 6
Shower 4 | View "Area Plan (Perimeter Calcs1): LEVEL 21 - TYP Penthouse" | 9
30x48 wheelchair clearance | View "Area Plan (Perimeter Calcs1): LEVEL 13 - TYP. RESIDENTIAL Bekah" | 6
SLIDING TRACKS | View "Area Plan (Perimeter Calcs): LEVEL 03" | 3
storage module | View "Area Plan (Perimeter Calcs1): LEVEL 01 MEZZ" | 31
Sliders 3,4,5 | View "Area Plan (Perimeter Calcs): LEVEL 03" | 3
Sliders 6,7 | View "Area Plan (Perimeter Calcs): LEVEL 06" | 2
Sliders Level 2 (members excluded) | View "Area Plan (Perimeter Calcs1): LEVEL 02" | 1
Array Group 11 | View "Area Plan (Perimeter Calcs1): DR_LEVEL 01 - GROUND FLOOR" | 14
HOISTWAY PRESSURIZATION FAN 2 | View "Area Plan (Perimeter Calcs1): ROOF" | 2
5FT SHOWER | View "Area Plan (Perimeter Calcs1): LEVEL 24 - AMENITY WITH UNIT" | 2
Group 2 | View "Area Plan (Perimeter Calcs1): LEVEL 24 - AMENITY WITH UNIT" | 4
toilet1 | View "Area Plan (Perimeter Calcs1): LEVEL 24 - AMENITY WITH UNIT" | 3
SIMPLIFIED LEVELS (members excluded) | View "Elevation: DR_ EAST_WINDOW PROJECTION" | 6
SIMLIFIED GRID EAST 2 | View "Elevation: DR_ EAST_WINDOW PROJECTION" | 2
SIMLIFIED GRID NORTH 2 | View "Elevation: DR_ NORTH_WINODW PROJECTION" | 2
GRIDS SIMPLET WEST | View "Elevation: DR_WEST_WINDOW PROJECTION" | 2
OPERABLE VENT WINDOW | View "Elevation: ENLARGED ELEVATION - NORTH (SOUTH - SIM.) FIBERGLASS WINDOW SYSTEM LEVEL 09-12" | 12
RGF N-S FACADES (NEW) HORIZ. MTL PANEL FLAT Bottom 12.09.16 4 | View "Drafting View: DR_LEVEL 2 TERRACE OVER NORTH ENTRY" | 1
south grids detail | View "Elevation: DR_OVERALL SOUTH BW" | 1
17 VERTICAL BIKES | View "Floor Plan: BIKE MEZZANINE" | 3
ENTRY DOOR SECTION | View "Section: DR_ WALL SECTION- NORTH MAIN LOBBY" | 2
RGF N-S FACADE HEAD-SILL_PLAN VIEW @ TYP. RESI LEVELS | View "Drafting View: DR_DETAILS, EXTERIOR - FIBERGLASS WINDOW SYSTEM (w/ OPERABLE VENT) (NORTH & SOUTH FACADES)" | 1
OFFICE OPERABLE | View "Elevation: ENLARGED ELEVATION, NORTH LEVEL 04 - 07" | 8
west dims | View "Elevation: DR_OVERALL WEST BW" | 1
NORTH GRATING | View "Elevation: DR_NORTH ENLARGED ELEVATION - BASE" | 10
PROFILE LEADING EDGE | View "Elevation: ENLARGED ELEVATION - NORTH (SOUTH - SIM.) FIBERGLASS WINDOW SYSTEM LEVEL 09-12" | 1
horizontals | View "Elevation: ENLARGED ELEVATION, NORTH LEVEL 04 - 07" | 1
horizontals roof | View "Elevation: DR_OVERALL NORTH BW - Callout 1" | 1
verticals roof | View "Elevation: DR_OVERALL NORTH BW - Callout 1" | 1
Array Group 24 | View "Section: DR WALL SECTION_WEST RETAIL" | 14
roof wall section | View "Section: Section 77" | 1
floor line detail | View "Section: Section 77" | 1
louver 2 | View "Elevation: DR_NORTH ENLARGED ELEVATION - BASE" | 2

## Inplace Families
InPlace Family Name | InPlace Family Type
Sliding Pair10 | Family Type: Sliding Pair, Family: Sliding Pair10
Sliding Pair12 | Family Type: Sliding Pair, Family: Sliding Pair12
Casework 9 | Family Type: Casework 9, Family: Casework 9
narrow cupboard7 | Family Type: narrow cupboard, Family: narrow cupboard7
Sliding Pair15 | Family Type: Sliding Pair, Family: Sliding Pair15
module cap | Family Type: module cap, Family: module cap
Curtain Panel3 | Family Type: Curtain Panel, Family: Curtain Panel3
GF Slanted Column7 | Family Type: GF Slanted Column, Family: GF Slanted Column7
GF Slanted Column8 | Family Type: GF Slanted Column, Family: GF Slanted Column8
GF Slanted Column10 | Family Type: GF Slanted Column, Family: GF Slanted Column10
GF Slanted Column13 | Family Type: GF Slanted Column, Family: GF Slanted Column13
GF Slanted Column5 | Family Type: GF Slanted Column, Family: GF Slanted Column5
GF Slanted Column11 | Family Type: GF Slanted Column, Family: GF Slanted Column11
GF Slanted Column4 | Family Type: GF Slanted Column, Family: GF Slanted Column4
GF Slanted Column15 | Family Type: GF Slanted Column, Family: GF Slanted Column15
GF Slanted Column17 | Family Type: GF Slanted Column, Family: GF Slanted Column17
GF Slanted Column19 | Family Type: GF Slanted Column, Family: GF Slanted Column19
stair tred | Family Type: stair tred, Family: stair tred
garage surround | Family Type: garage surround, Family: garage surround
Casework - RR high counter7 | Family Type: Casework - RR high counter, Family: Casework - RR high counter7
Casework-Baby Changing 3 | Family Type: Casework-Baby Changing 4, Family: Casework-Baby Changing 3
Casework - RR high counter9 | Family Type: Casework - RR high counter, Family: Casework - RR high counter9
Casework - RR high counter10 | Family Type: Casework - RR high counter, Family: Casework - RR high counter10
Casework - RR high counter11 | Family Type: Casework - RR high counter, Family: Casework - RR high counter11
Casework - RR high counter12 | Family Type: Casework - RR high counter, Family: Casework - RR high counter12
Casework-Baby Changing 4 | Family Type: Casework-Baby Changing 4, Family: Casework-Baby Changing 4
Casework-Baby Changing 5 | Family Type: Casework-Baby Changing 4, Family: Casework-Baby Changing 5
North Mezz Mechanical Equipment3 | Family Type: North Mezz Mechanical Equipment, Family: North Mezz Mechanical Equipment3
North Mezz Mechanical Equipment4 | Family Type: North Mezz Mechanical Equipment, Family: North Mezz Mechanical Equipment4
Casework - RR high counter13 | Family Type: Casework - RR high counter, Family: Casework - RR high counter13
RR BABY CHANGING TRASH ENCLOSURE1 | Family Type: RR BABY CHANGING TRASH ENCLOSURE, Family: RR BABY CHANGING TRASH ENCLOSURE1
Casework - RR high counter14 | Family Type: Casework - RR high counter, Family: Casework - RR high counter14
Bench2 | Family Type: Bench, Family: Bench2
Bench3 | Family Type: Bench, Family: Bench3
Bench4 | Family Type: Bench, Family: Bench4
Bench5 | Family Type: Bench, Family: Bench5
Bench6 | Family Type: Bench, Family: Bench6
Bench7 | Family Type: Bench, Family: Bench7
Bench8 | Family Type: Bench, Family: Bench8
Bench9 | Family Type: Bench, Family: Bench9
Weather Hood3 | Family Type: Weather Hood, Family: Weather Hood3
North Mezz Mechanical Equipment5 | Family Type: North Mezz Mechanical Equipment, Family: North Mezz Mechanical Equipment5
Generic Models - Void At Ladder Antenna Farm1 | Family Type: Generic Models - Void At Ladder Antenna Farm, Family: Generic Models - Void At Ladder Antenna Farm1
Casework - RR high counter15 | Family Type: Casework - RR high counter, Family: Casework - RR high counter15
Wood Slat2 | Family Type: Wood Slat, Family: Wood Slat2
Post1 | Family Type: Post, Family: Post1
Post2 | Family Type: Post, Family: Post2
Interior Bollard1 | Family Type: Interior Bollard, Family: Interior Bollard1
Tieback N-S1 | Family Type: Tieback N-S, Family: Tieback N-S1
Precast Tunnel Hatch1 | Family Type: Precast Tunnel Hatch, Family: Precast Tunnel Hatch1
Generic Models East End Mull Test1 | Family Type: Generic Models East End Mull Test, Family: Generic Models East End Mull Test1
Relief Air Ventilator CCD | Family Type: Relief Air Ventilator CCD, Family: Relief Air Ventilator CCD
Relief Air Ventilator CCD1 | Family Type: Relief Air Ventilator CCD, Family: Relief Air Ventilator CCD1
Relief Air Ventilator CCD2 | Family Type: Relief Air Ventilator CCD, Family: Relief Air Ventilator CCD2
Relief Air Ventilator CCD3 | Family Type: Relief Air Ventilator CCD, Family: Relief Air Ventilator CCD3
Relief Air Ventilator CCD4 | Family Type: Relief Air Ventilator CCD, Family: Relief Air Ventilator CCD4
Relief Air Ventilator CCD5 | Family Type: Relief Air Ventilator CCD, Family: Relief Air Ventilator CCD5
Walls 1 | Family Type: Walls 1, Family: Walls 1
Walls 2 | Family Type: Walls 1, Family: Walls 2
Walls 3 | Family Type: Walls 1, Family: Walls 3
Walls 4 | Family Type: Walls 1, Family: Walls 4
Walls 5 | Family Type: Walls 1, Family: Walls 5
Walls 6 | Family Type: Walls 1, Family: Walls 6
Walls 7 | Family Type: Walls 1, Family: Walls 7
Walls 8 | Family Type: Walls 1, Family: Walls 8
Walls 9 | Family Type: Walls 1, Family: Walls 9
Walls 10 | Family Type: Walls 1, Family: Walls 10
Walls 11 | Family Type: Walls 1, Family: Walls 11
Walls 12 | Family Type: Walls 1, Family: Walls 12
Walls 13 | Family Type: Walls 1, Family: Walls 13
Walls 14 | Family Type: Walls 1, Family: Walls 14
Walls 15 | Family Type: Walls 1, Family: Walls 15
Walls 16 | Family Type: Walls 1, Family: Walls 16
Walls 17 | Family Type: Walls 1, Family: Walls 17
Walls 18 | Family Type: Walls 1, Family: Walls 18
Walls 19 | Family Type: Walls 1, Family: Walls 19
Walls 20 | Family Type: Walls 1, Family: Walls 20

## Families
Family Name | Family Type
Family: System Panel | Family Type: Wall, Family: System Panel
Family Type: Glazed, Family: System Panel
Family Type: Glazed_11W Slot Glass, Family: System Panel
Family Type: Glazed_ Balconies, Family: System Panel
Family Type: Glazed_Tower, Family: System Panel
Family Type: Glazed_11W Base (Transparent), Family: System Panel
Family Type: Metal Panel, Family: System Panel
Family Type: Spandrel Glass, Family: System Panel
Family Type: Glazed_11W Base (Transparent)_SLIDER 1, Family: System Panel
Family Type: Glazed_11W Base (Transparent) SLIDER 2, Family: System Panel
Family Type: Glazed_11W Base (Frosted), Family: System Panel
Family Type: Glazed_11W Base (Transparent) RAILINGS, Family: System Panel
Family Type: Metal Panel_LOUVER, Family: System Panel
Family Type: Interior Spandrel, Family: System Panel
Family Type: Glass Panel_LOUVER - horizontal, Family: System Panel
Family: Empty System Panel | Family Type: Empty, Family: Empty System Panel
Family: Rectangular Mullion | Family Type: 1.5" x 2.5" rectangular, Family: Rectangular Mullion
Family Type: 1" Square, Family: Rectangular Mullion
Family Type: Mullion - Ground Floor - Intermediate, Family: Rectangular Mullion
Family Type: Mullion - Ground Floor - Sill, Family: Rectangular Mullion
Family Type: Mechanical Screen, Family: Rectangular Mullion
Family Type: 1" x 5" SSG, Family: Rectangular Mullion
Family Type: 1" x 10" rectangular, Family: Rectangular Mullion
Family Type: 1/4" x 18" rectangular, Family: Rectangular Mullion
Family Type: E/W Tower Horiz, Family: Rectangular Mullion
Family Type: E/W Tower Vert, Family: Rectangular Mullion
Family Type: 1" x 15 1/2" rectangular, Family: Rectangular Mullion
Family Type: Mullion - Ground Floor - Head, Family: Rectangular Mullion
Family Type: 1" x 12" rectangular BRONZE, Family: Rectangular Mullion
Family Type: 1.25" x 3" rectangular, Family: Rectangular Mullion
Family Type: 2" x 7" rectangular, Family: Rectangular Mullion
Family Type: 1/4" x 5" SSG, Family: Rectangular Mullion
Family Type: 1.5" x 5" rectangular, Family: Rectangular Mullion
Family Type: Mullion - Ground Floor - STEEL SURROUND, Family: Rectangular Mullion
Family Type: Mullion - Ground Floor - STEEL SILL, Family: Rectangular Mullion
Family Type: Mullion - Ground Floor - STEEL HEAD, Family: Rectangular Mullion
Family Type: Mullion - Ground Floor - STEEL END, Family: Rectangular Mullion
Family Type: .5" x 7" rectangular, Family: Rectangular Mullion
Family Type: 1" x 48" rectangular, Family: Rectangular Mullion
Family Type: .5" x 12" rectangular, Family: Rectangular Mullion
Family Type: 1" x 48" rectangular angle, Family: Rectangular Mullion
Family Type: .5" x 7" rectangular angle, Family: Rectangular Mullion
Family Type: GF Vert Mull, Family: Rectangular Mullion
Family Type: 1" x 20" rectangular, Family: Rectangular Mullion
Family Type: 1" x 20" rectangular proud, Family: Rectangular Mullion
Family Type: .5" x 27" rectangular, Family: Rectangular Mullion
Family Type: 1" x 8 SSG, Family: Rectangular Mullion
Family: Circular Mullion
Family: L Corner Mullion
Family: V Corner Mullion
Family: Trapezoid Corner Mullion
Family: Quad Corner Mullion
Family: sym-Spot Elevation - Crosshair | Family Type: Spot Elevation - Crosshair, Family: sym-Spot Elevation - Crosshair
Family: Parking Space | Family Type: 9' x 16' - 90 deg, Family: Parking Space
Family Type: 8'-7' x 16' 2" - 90 deg, Family: Parking Space
Family Type: 9' X 18' STANDARD B LOADING, Family: Parking Space
Family: Baluster - Square | Family Type: 1", Family: Baluster - Square
Family: Finishes-Gypsum Board-Section-No Fill | Family Type: 5/8", Family: Finishes-Gypsum Board-Section-No Fill
Family Type: 1", Family: Finishes-Gypsum Board-Section-No Fill
Family Type: 1/2", Family: Finishes-Gypsum Board-Section-No Fill
Family: Ltg-Recessed-Can | Family Type: 6" dia, Family: Ltg-Recessed-Can
Family Type: 8" dia, Family: Ltg-Recessed-Can
Family Type: 4" dia, Family: Ltg-Recessed-Can
Family Type: Diffuser - 4" dia, Family: Ltg-Recessed-Can
Family Type: 2" dia, Family: Ltg-Recessed-Can
Family: Solid Panel | Family Type: Wood Panel, Family: Solid Panel
Family: Empty Panel | Family Type: Empty Panel, Family: Empty Panel
Family: Glazed Panel | Family Type: Glazed Panel, Family: Glazed Panel
Family: Railing - Circular | Family Type: 1 1/2", Family: Railing - Circular
Family: Fascia - Flat | Family Type: 1x12, Family: Fascia - Flat
Family: Gutter - Bevel | Family Type: 5" x 5", Family: Gutter - Bevel
Family: Slab Edge - Thickened | Family Type: 24" x 12", Family: Slab Edge - Thickened
Family: Stair Nosing - Generic_Pan | Family Type: Stair Nosing - Generic_Pan, Family: Stair Nosing - Generic_Pan
Family: sys-Grid Head | Family Type: With Circle, Family: sys-Grid Head
Family: sym-North Arrow | Family Type: North Arrow, Family: sym-North Arrow
Family: sym-LS Standpipe Cabinet | Family Type: SC, Family: sym-LS Standpipe Cabinet
Family: sym-Datum | Family Type: Datum Symbol, Family: sym-Datum
Family: sys-Section Tail | Family Type: 3/32" x 3/8", Family: sys-Section Tail
Family Type: 1/8" x 5/8", Family: sys-Section Tail
Family: sym-Spot Elevation - Target | Family Type: Spot Elevation - Target Filled, Family: sym-Spot Elevation - Target
Family: sym-Sheet Number | Family Type: sym - Sheet Number, Family: sym-Sheet Number
Family: sys-Elevation Mark Pointer_Working | Family Type: Detail Number Auto, Family: sys-Elevation Mark Pointer_Working
Family: sys-Elevation - Working | Family Type: Detail Number Auto, Family: sys-Elevation - Working
Family: sym-Centerline mark | Family Type: CL, Family: sym-Centerline mark
Family: sym-Dimension to Reference | Family Type: .75", Family: sym-Dimension to Reference
Family: sym-Exit Sign | Family Type: Exit Sign, Family: sym-Exit Sign
Family: sym-Graphic Scale | Family Type: 1/2" = 1'-0", Family: sym-Graphic Scale
Family: sym-LS Building Exit | Family Type: Building Exit, Family: sym-LS Building Exit
Family: sym-LS Fire Extinquisher | Family Type: FE, Family: sym-LS Fire Extinquisher
Family Type: FEC, Family: sym-LS Fire Extinquisher
Family: sym-Slab Depression | Family Type: Slab Depression Symbol, Family: sym-Slab Depression
Family: sys-Section - Building | Family Type: Section Head - Building, Family: sys-Section - Building
Family: sys-View Reference - Callout | Family Type: Callout, Family: sys-View Reference - Callout
Family: tag-Door | Family Type: Door Tag, Family: tag-Door
Family: tag-Equipment | Family Type: Equipment, Family: tag-Equipment
Family: tag-Glass Type | Family Type: Glass Type, Family: tag-Glass Type
Family: tag-Relite_CW | Family Type: Relite Tag_CW, Family: tag-Relite_CW
Family: tag-Revision | Family Type: Revision Number, Family: tag-Revision
Family: tag-Wall | Family Type: Partition Tag, Family: tag-Wall
Family: Ltg-Pendant | Family Type: Ltg-Pendant, Family: Ltg-Pendant
Family: Ltg-Recessed-Can_square | Family Type: 6" x 6", Family: Ltg-Recessed-Can_square
Family: Ltg-Surface_Box | Family Type: 2" x 18", Family: Ltg-Surface_Box
Family Type: 2" x 48", Family: Ltg-Surface_Box
Family: Ltg-Cove | Family Type: Ltg-Cove, Family: Ltg-Cove
Family: Ltg-Linear-Specialty | Family Type: 4" x 48", Family: Ltg-Linear-Specialty
Family Type: 2" x 36", Family: Ltg-Linear-Specialty
Family: fp-Fire Sprinkler | Family Type: Sprinkler Head, Family: fp-Fire Sprinkler
Family: z-ZGF Office | Family Type: _Select Office_, Family: z-ZGF Office
Family: elec-Outlets | Family Type: Duplex_18", Family: elec-Outlets
Family: sys-Level Head - Circle | Family Type: Level Head - Circle, Family: sys-Level Head - Circle
Family: sys-Elevation Mark Flag | Family Type: Detail Number Auto, Family: sys-Elevation Mark Flag
Family: Drafting-Dimension-unlinked | Family Type: Enlarged Elevation REF_1/8", Family: Drafting-Dimension-unlinked
Family: sys-Section - Wall | Family Type: Section Head - Wall, Family: sys-Section - Wall
Family: tag-Room - Fire Life Safety | Family Type: Life Safety Tag, Family: tag-Room - Fire Life Safety
Family: sys-Section - Working | Family Type: Working, Family: sys-Section - Working
Family: Finishes-CH Stud-Section | Family Type: 4" (20 ga.), Family: Finishes-CH Stud-Section
Family: Finishes-Floor-Carpet | Family Type: Finishes-Floor-Carpet, Family: Finishes-Floor-Carpet
Family: Finishes-Interior Metal Studs-Section | Family Type: 3 5/8", Family: Finishes-Interior Metal Studs-Section
Family Type: 4", Family: Finishes-Interior Metal Studs-Section
Family: Metals-Furring Hat Channels-Section | Family Type: 7/8", Family: Metals-Furring Hat Channels-Section
Family: z-Project Data | Family Type: Startup View, Family: z-Project Data
Family: SG-F-3P | Family Type: 36 X 84, Family: SG-F-3P
Family Type: 32 X 84, Family: SG-F-3P
Family Type: 30 X 85, Family: SG-F-3P
Family Type: 24 X 86, Family: SG-F-3P
Family Type: 34 X 84, Family: SG-F-3P
Family Type: 36 X 96, Family: SG-F-3P
Family: AA-F-3P | Family Type: 72 X 84, Family: AA-F-3P
Family Type: 60 X 84, Family: AA-F-3P
Family: AA-F-CW | Family Type: 11W_64 X 85, Family: AA-F-CW
Family: sys-Elevation - Exterior | Family Type: 1/2" Circle, Family: sys-Elevation - Exterior
Family: sym-Callout - Elevation_Exterior (unlinked) | Family Type: Elevation Callout-unlinked, Family: sym-Callout - Elevation_Exterior (unlinked)
Family: sys-Section - Detail | Family Type: Section Head - Detail, Family: sys-Section - Detail
Family: sym-Callout - Section (unlinked) | Family Type: Building Section Callout - unlinked, Family: sym-Callout - Section (unlinked)
Family Type: Wall Section Callout - unlinked, Family: sym-Callout - Section (unlinked)
Family: Callout Head | Family Type: Callout Head, Family: Callout Head
Family: sym-Callout - Elevation_Interior (Unlinked) | Family Type: Interior Elev-unlinked, Family: sym-Callout - Elevation_Interior (Unlinked)
Family: sys-Elevation - Interior | Family Type: Detail Number Auto, Family: sys-Elevation - Interior
Family: sys-Elevation Mark Pointer | Family Type: Detail Number Auto, Family: sys-Elevation Mark Pointer
Family: sym-Callout (unlinked) | Family Type: Callout-unlinked, Family: sym-Callout (unlinked)
Family Type: Callout-unlinked - SIM, Family: sym-Callout (unlinked)
Family: tag-Casework Callout | Family Type: Casework, Family: tag-Casework Callout
Family: tag-Detail | Family Type: Full Tag_Right Justified, Family: tag-Detail
Family Type: Full Tag_Left Justified, Family: tag-Detail
Family: Wood-Framing Section-Variable | Family Type: Blocking, Family: Wood-Framing Section-Variable
Family Type: Shim, Family: Wood-Framing Section-Variable
Family: Rectangular Column | Family Type: 24" x 24", Family: Rectangular Column
Family Type: 18" x 18", Family: Rectangular Column
Family Type: 18" x 36", Family: Rectangular Column
Family Type: 32" x 38", Family: Rectangular Column
Family Type: 28" x 36", Family: Rectangular Column
Family Type: 24" x 36", Family: Rectangular Column
Family Type: 18" x 24", Family: Rectangular Column
Family Type: 18" x 30", Family: Rectangular Column
Family Type: 24" x 48", Family: Rectangular Column
Family Type: 18" x 60", Family: Rectangular Column
Family Type: 40" X 48", Family: Rectangular Column
Family Type: 16" x 20", Family: Rectangular Column
Family Type: 40" x 30", Family: Rectangular Column
Family Type: 24" x 38'', Family: Rectangular Column
Family: sys-Project Status | Family Type: Project Status, Family: sys-Project Status
Family: CW - 25mm INSUL GLASS | Family Type: CW - 25mm INSUL GLASS, Family: CW - 25mm INSUL GLASS
Family: SG FG1 SS | Family Type: 36 x 84, Family: SG FG1 SS
Family: Bath sink | Family Type: Bath sink, Family: Bath sink
Family: cw Countertop I | Family Type: 25 1/2d x 34h, Family: cw Countertop I
Family Type: 18d x 34h, Family: cw Countertop I
Family Type: 24d x 33h, Family: cw Countertop I
Family: Kitchen Module_1BR | Family Type: Kitchen Module_1BR, Family: Kitchen Module_1BR
Family Type: Kitchen Module_Amenity, Family: Kitchen Module_1BR
Family Type: Kitchen Module_Amenity 12 6, Family: Kitchen Module_1BR
Family: Cooktop_30 | Family Type: Cooktop_30, Family: Cooktop_30
Family: Kitchen Island 1 Br | Family Type: Kitchen Island 1 Br, Family: Kitchen Island 1 Br
Family Type: Kitchen Island_PH, Family: Kitchen Island 1 Br
Family Type: Kitchen Island_PH narrow, Family: Kitchen Island 1 Br
Family Type: Kitchen Island_PH narrow extra long, Family: Kitchen Island 1 Br
Family Type: Kitchen Island 5', Family: Kitchen Island 1 Br
Family Type: Kitchen Island_PH 8', Family: Kitchen Island 1 Br
Family Type: Kitchen Island_60" x 60", Family: Kitchen Island 1 Br
Family Type: Kitchen Island_84" x 60", Family: Kitchen Island 1 Br
Family Type: Kitchen Island 6', Family: Kitchen Island 1 Br
Family: plmb Shower Stall 2D W Door | Family Type: 36x36, Family: plmb Shower Stall 2D W Door
Family Type: 47.5x36, Family: plmb Shower Stall 2D W Door
Family Type: 60x36, Family: plmb Shower Stall 2D W Door
Family Type: 36x5' 4", Family: plmb Shower Stall 2D W Door
Family Type: 5' 2" x36, Family: plmb Shower Stall 2D W Door
Family: sys-View Reference - Match Line | Family Type: Matchline Left, Family: sys-View Reference - Match Line
Family Type: Matchline Right, Family: sys-View Reference - Match Line
Family: Casework Slider | Family Type: Casework Slider 60", Family: Casework Slider
Family Type: Casework Slider 30", Family: Casework Slider
Family Type: Casework Slider 42", Family: Casework Slider
Family Type: Casework Slider 36", Family: Casework Slider
Family Type: Casework Slider 24", Family: Casework Slider
Family: Single Door-Sliding | Family Type: Flush - 36" x 84", Family: Single Door-Sliding
Family Type: .Generic - 36" x 84", Family: Single Door-Sliding
Family Type: .Generic - 32" x 84", Family: Single Door-Sliding
Family Type: .Generic -60" x 84", Family: Single Door-Sliding
Family: Toilet-Floor-Mount-3D | Family Type: Toilet-Floor-Mount-3D, Family: Toilet-Floor-Mount-3D
Family: AM-Generic Model-ADA Turning Radius_2D | Family Type: AM-Generic Model-ADA Turning Radius_2D, Family: AM-Generic Model-ADA Turning Radius_2D
Family: Sink_Under-Mount_Reed | Family Type: 21"l x 16"w x 10"d, Family: Sink_Under-Mount_Reed
Family Type: 18''x 16"w x 10"d, Family: Sink_Under-Mount_Reed
Family Type: 16"l x 16"w x 10"d 2, Family: Sink_Under-Mount_Reed
Family: Sink_Faucet_Reed | Family Type: Sink_Faucet_Reed, Family: Sink_Faucet_Reed
Family: cw-Countertop-I | Family Type: 24d x 34h, Family: cw-Countertop-I
Family: Dishwasher1 | Family Type: 24" x 24" x 34", Family: Dishwasher1
Family Type: 18" x 24" x 34", Family: Dishwasher1
Family: cw-Base-Closed | Family Type: 30"w x 34"h, Family: cw-Base-Closed
Family Type: 21"w x 34"h, Family: cw-Base-Closed
Family: seqp - TV - Flat Screen | Family Type: 90", Family: seqp - TV - Flat Screen
Family: seqp-Elevator 2.5D TK-SYN-4500 | Family Type: seqp-Elevator 2.5D TK-SYN-4500, Family: seqp-Elevator 2.5D TK-SYN-4500
Family: Kitchen Pull Out Pantry | Family Type: Kitchen Pull Out Pantry, Family: Kitchen Pull Out Pantry
Family Type: Kitchen Pull Out Pantry 18", Family: Kitchen Pull Out Pantry
Family Type: Kitchen Pull Out Pantry 15", Family: Kitchen Pull Out Pantry
Family Type: Kitchen Pull Out Pantry 15" shallow, Family: Kitchen Pull Out Pantry
Family: Storage Unit | Family Type: Storage Unit - 3'-0 x 3'-0", Family: Storage Unit
Family: cw Upper | Family Type: 36" Ht, Family: cw Upper
Family: cw Filler Panel Upper | Family Type: 24" Ht, Family: cw Filler Panel Upper
Family Type: 36" height, Family: cw Filler Panel Upper
Family Type: 38" Ht, Family: cw Filler Panel Upper
Family: seqp Exercise Universal Gym | Family Type: Hospital_Universal_Gym_SMARTBIM, Family: seqp Exercise Universal Gym
Family: furn Chair Breuer | Family Type: Chair-Breuer, Family: furn Chair Breuer
Family: Penthouse Seating | Family Type: Penthouse Seating, Family: Penthouse Seating
Family: Gas Cooktop_36 | Family Type: Gas Cooktop_36, Family: Gas Cooktop_36
Family: Seating 2 | Family Type: Seating 2, Family: Seating 2
Family: Seating_Studio | Family Type: Seating_Studio, Family: Seating_Studio
Family: Wall Opening-Instance | Family Type: 2500x63000, Family: Wall Opening-Instance
Family Type: 2000x2000, Family: Wall Opening-Instance
Family: Railing - Square | Family Type: Exit Path, Family: Railing - Square
Family: Exit Arrow - Dot | Family Type: Exit Arrow - Dot, Family: Exit Arrow - Dot
Family: Exit Arrow - Head | Family Type: Exit Arrow - Head, Family: Exit Arrow - Head
Family: Entourage Man Standing 01 | Family Type: Entourage Man Standing 01, Family: Entourage Man Standing 01
Family: Entourage Woman Standing 02 | Family Type: Entourage Woman Standing 02, Family: Entourage Woman Standing 02
Family: GWB Section w Poche | Family Type: 5/8", Family: GWB Section w Poche
Family: 05-Cfmf-Interior Light Gauge Zees-Section | Family Type: 5/8", Family: 05-Cfmf-Interior Light Gauge Zees-Section
Family: 05-Cfmf-Z_Plan | Family Type: Variable, Family: 05-Cfmf-Z_Plan
Family: 05-Screw_Expansion | Family Type: Expansion Screw, Family: 05-Screw_Expansion
Family: Fastener-Adjustable | Family Type: countersunk, Family: Fastener-Adjustable
Family: 06-Plywood-Section | Family Type: 3/4", Family: 06-Plywood-Section
Family: 05-Cfmf-Metal Furring Long Leg Channel 1" | Family Type: 05 metal furring long leg channel 1", Family: 05-Cfmf-Metal Furring Long Leg Channel 1"
Family: Moisture-Drainage Panel | Family Type: Moisture-Drainage Panel, Family: Moisture-Drainage Panel
Family: 05-Cfmf-Channel-No Lip-Section | Family Type: 4", Family: 05-Cfmf-Channel-No Lip-Section
Family: 05-Angle Shapes_Section | Family Type: L3X3X1/4, Family: 05-Angle Shapes_Section
Family Type: L2X2X1/4, Family: 05-Angle Shapes_Section
Family Type: L8X6X7/16, Family: 05-Angle Shapes_Section
Family: Curtain Wall Anchor-Face Of Slab | Family Type: Dead Load anchor, Family: Curtain Wall Anchor-Face Of Slab
Family: Glass-Igu-Stretchy | Family Type: 1" Insulated Stretchy, Family: Glass-Igu-Stretchy
Family: 07-Insulation | Family Type: Semi Rigid - 4", Family: 07-Insulation
Family Type: Rigid - 1", Family: 07-Insulation
Family Type: Rigid - 3", Family: 07-Insulation
Family Type: Semi Rigid - 2.25", Family: 07-Insulation
Family: 07-Insulation1 | Family Type: Semi Rigid - 3", Family: 07-Insulation1
Family: Metals-Tube Shapes-Section | Family Type: HSS10X2X1/4, Family: Metals-Tube Shapes-Section
Family: Roller Shade - Mecho 275 | Family Type: Roller Shade - Mecho 275, Family: Roller Shade - Mecho 275
Family: Curtain Wall Horiz Exp Butt Joint | Family Type: Curtain wall horiz exp butt joint 7250, Family: Curtain Wall Horiz Exp Butt Joint
Family: Metals Bent Plate | Family Type: UNCH_Bent Plate, Family: Metals Bent Plate
Family: WW - Starline BYPASS Horiz Mullion | Family Type: WW - Starline BYPASS Horiz Mullion, Family: WW - Starline BYPASS Horiz Mullion
Family: Entourage Woman Standing 05 | Family Type: Entourage Woman Standing 05, Family: Entourage Woman Standing 05
Family: Entourage Woman Standing 03 | Family Type: Entourage Woman Standing 03, Family: Entourage Woman Standing 03
Family: SSMA - 600T150-54 | Family Type: SSMA - 600T150-54, Family: SSMA - 600T150-54
Family: WW - Starline WW By-Pass HEAD | Family Type: WW - Starline WW By-Pass HEAD, Family: WW - Starline WW By-Pass HEAD
Family: Fastener - SMS 1 | Family Type: Fastener - SMS 1, Family: Fastener - SMS 1
Family: sym-Grid With Head-(Unlinked) | Family Type: Grid with Head - (unlinked), Family: sym-Grid With Head-(Unlinked)
Family: Bent Plate | Family Type: Bent Plate - 1/16", Family: Bent Plate
Family Type: Bent Plate - 1/8", Family: Bent Plate
Family Type: Bent Plate - 3/16", Family: Bent Plate
Family: WW - Drapery track | Family Type: WW - Drapery track, Family: WW - Drapery track
Family: Metal Panel - WW Metal Panel | Family Type: Metal Panel - WW Metal Panel, Family: Metal Panel - WW Metal Panel
Family: WW - Starline WW By-Pass SILL | Family Type: WW - Starline WW By-Pass SILL, Family: WW - Starline WW By-Pass SILL
Family: WW - Starline SUB SILL Extrusion | Family Type: WW - Starline SUB SILL Extrusion, Family: WW - Starline SUB SILL Extrusion
Family: WW - Horiz Formed Metal Trim TAPERED (No grille) Channel Profile | Family Type: WW - Horiz Formed Metal Trim TAPERED (No grille) Channel Profile, Family: WW - Horiz Formed Metal Trim TAPERED (No grille) Channel Profile
Family: sym Arrow | Family Type: Filled 30, Family: sym Arrow
Family Type: Open 30, Family: sym Arrow
Family Type: Open 60, Family: sym Arrow
Family: SSMA - 400S125-54 | Family Type: SSMA - 400S125-54, Family: SSMA - 400S125-54
Family: SSMA - 400T125-54 | Family Type: SSMA - 400T125-54, Family: SSMA - 400T125-54
Family: seqp Exercise Treadmill | Family Type: seqp Exercise Treadmill, Family: seqp Exercise Treadmill
Family: seqp Exercise Bench | Family Type: seqp Exercise Bench, Family: seqp Exercise Bench
Family: seqp Weights | Family Type: seqp Weights, Family: seqp Weights
Family: SSMA - 000S162-54 Misc (stretchy) | Family Type: SSMA - 000S162-54 Misc (stretchy), Family: SSMA - 000S162-54 Misc (stretchy)
Family: SSMA - 362S162-54 | Family Type: SSMA - 362S162-54, Family: SSMA - 362S162-54
Family: SSMA - 362T150-54 | Family Type: SSMA - 362T150-54, Family: SSMA - 362T150-54
Family: SSMA - 000T150-54 Misc (stretchy) | Family Type: SSMA - 000T150-54 Misc (stretchy), Family: SSMA - 000T150-54 Misc (stretchy)
Family: SSMA - 250S162-54 | Family Type: SSMA - 250S162-54, Family: SSMA - 250S162-54
Family: Roof - Slope Arrow | Family Type: Roof - Slope Arrow, Family: Roof - Slope Arrow
Family: Callout Head1 | Family Type: Callout Head 2, Family: Callout Head1
Family: plmb Faucet | Family Type: plmb Faucet, Family: plmb Faucet
Family: furn Ray 235N Sofa | Family Type: Ray 235 N, Family: furn Ray 235N Sofa
Family: sym Break Line Jagged Single | Family Type: 1/2" = 1'-0", Family: sym Break Line Jagged Single
Family Type: 1/8" = 1'-0", Family: sym Break Line Jagged Single
Family Type: 1/4" = 1'-0", Family: sym Break Line Jagged Single
Family: Study desk and chair | Family Type: Study desk and chair, Family: Study desk and chair
Family: Stool | Family Type: Stool, Family: Stool
Family: Parking Symbol-ADA | Family Type: ADA, Family: Parking Symbol-ADA
Family Type: ADA VAN, Family: Parking Symbol-ADA
Family: seqp-Elevator 2.5D TK-EcoSpace-3500 | Family Type: seqp-Elevator 2.5D TK-EcoSpace-3500, Family: seqp-Elevator 2.5D TK-EcoSpace-3500
Family: fastener | Family Type: fastener, Family: fastener
Family Type: fastener_3/4", Family: fastener
Family: Drain-Roof_Basket | Family Type: Roof Drain-Basket, Family: Drain-Roof_Basket
Family: C Studs-Side | Family Type: 2 1/2", Family: C Studs-Side
Family: Pavers - Bison Pedestal2 | Family Type: Pavers - Bison Pedestal2, Family: Pavers - Bison Pedestal2
Family: seqp Lockers001 | Family Type: Pool Lockers, Family: seqp Lockers001
Family: Caulking-Section | Family Type: 1/4", Family: Caulking-Section
Family: Runner Channels-Section | Family Type: 6", Family: Runner Channels-Section
Family: Raised Flooring - ACM MC Panel 2 | Family Type: Raised Flooring - ACM MC Panel 2, Family: Raised Flooring - ACM MC Panel 2
Family: 11W tb-Design_34x44 | Family Type: Standard, Family: 11W tb-Design_34x44
Family: Metals Tube Shapes Section | Family Type: HSS10X4X1/2, Family: Metals Tube Shapes Section
Family Type: HSS6X6X1/2, Family: Metals Tube Shapes Section
Family Type: HSS6X3X1/4, Family: Metals Tube Shapes Section
Family Type: HSS6X6X3/8, Family: Metals Tube Shapes Section
Family Type: HSS4X4X3/8, Family: Metals Tube Shapes Section
Family Type: HSS10X6X1/2, Family: Metals Tube Shapes Section
Family Type: HSS2X2X3/16, Family: Metals Tube Shapes Section
Family Type: HSS4X3X1/4, Family: Metals Tube Shapes Section
Family Type: HSS4X2X1/4, Family: Metals Tube Shapes Section
Family Type: HSS16X8X1/2, Family: Metals Tube Shapes Section
Family Type: HSS16X8X3/8, Family: Metals Tube Shapes Section
Family Type: HSS8X6X5/8, Family: Metals Tube Shapes Section
Family Type: HSS8X4X1/2, Family: Metals Tube Shapes Section
Family Type: HSS3X1-1/2X3/16, Family: Metals Tube Shapes Section
Family: Metals Channel Shapes Section | Family Type: C8X13.7, Family: Metals Channel Shapes Section
Family Type: C3X5, Family: Metals Channel Shapes Section
Family: Metals Angle Shapes Section | Family Type: L5X5X3/8, Family: Metals Angle Shapes Section
Family Type: L2X2X1/4, Family: Metals Angle Shapes Section
Family Type: L6X6X1/2, Family: Metals Angle Shapes Section
Family Type: L5X3X7/16, Family: Metals Angle Shapes Section
Family Type: L6X4X3/8, Family: Metals Angle Shapes Section
Family: Refrigerator Compact_Resi | Family Type: Refrigerator Compact_Resi, Family: Refrigerator Compact_Resi
Family: Resi-ADA WC Clearance_Type B | Family Type: Resi-ADA WC Clearance_Type B, Family: Resi-ADA WC Clearance_Type B
Family: Seating 1 | Family Type: Seating 1, Family: Seating 1
Family: Grand Piano | Family Type: Grand Piano, Family: Grand Piano
Family: Fastener - SMS 3 | Family Type: Fastener - SMS 3, Family: Fastener - SMS 3
Family: Gypsum Board - Gyp bd 5/8 (open end mitered) | Family Type: Gypsum Board - Gyp bd 5/8 (open end mitered), Family: Gypsum Board - Gyp bd 5/8 (open end mitered)
Family: Fastener - FH CSK Screw | Family Type: Fastener - FH CSK Screw, Family: Fastener - FH CSK Screw
Family: Gypsum Sheathing - Exterior Gyp Sheathing 5/8 | Family Type: Gypsum Sheathing - Exterior Gyp Sheathing 5/8, Family: Gypsum Sheathing - Exterior Gyp Sheathing 5/8
Family: Blocking - Blocking cont | Family Type: Blocking - Blocking cont, Family: Blocking - Blocking cont
Family: 8 (open ends) | Family Type: 8 (open ends), Family: 8 (open ends)
Family: Metal Panel - WW Metal Panel SILL at FG Window | Family Type: Metal Panel - WW Metal Panel SILL at FG Window, Family: Metal Panel - WW Metal Panel SILL at FG Window
Family: Bent Metal - Bent S plate 1875 | Family Type: Bent Metal - Bent S plate 1875, Family: Bent Metal - Bent S plate 1875
Family: WINDOW Fg Frame with operable Cascadia | Family Type: Window FG Frame Cascadia at operable, Family: WINDOW Fg Frame with operable Cascadia
Family: WINDOW - FG Operable Vent (dash) | Family Type: WINDOW - FG Operable Vent (dash), Family: WINDOW - FG Operable Vent (dash)
Family: FG Window Operable | Family Type: FG Window Operable, Family: FG Window Operable
Family: SSMA - 000S150-54 (stretchy) | Family Type: SSMA - 000S150-54 (stretchy), Family: SSMA - 000S150-54 (stretchy)
Family: SSMA - 600S1501 | Family Type: SSMA - 600S150-54, Family: SSMA - 600S1501
Family: Gypsum Board - Gyp bd 5/8 (open end mitered) 2 | Family Type: Gypsum Board - Gyp bd 5/8 (open end mitered) 2, Family: Gypsum Board - Gyp bd 5/8 (open end mitered) 2
Family: WINDOW Cascadia FG Frame1 | Family Type: WINDOW Cascadia FG Frame, Family: WINDOW Cascadia FG Frame1
Family: sym - Level Line with Level Head - (unlinked) | Family Type: sym - Level Line with Level Head - (unlinked), Family: sym - Level Line with Level Head - (unlinked)
Family: Entourage Man Standing 04 | Family Type: Entourage Man Standing 04, Family: Entourage Man Standing 04
Family: Entourage Man Standing 03 | Family Type: Entourage Man Standing 03, Family: Entourage Man Standing 03
Family: 05-Tube Shapes_Section | Family Type: HSS6X6X3/8, Family: 05-Tube Shapes_Section
Family: Fastener - Bolt 375 | Family Type: Fastener - Bolt 375, Family: Fastener - Bolt 375
Family: Fastener - Expansion Bolt | Family Type: Fastener - Expansion Bolt, Family: Fastener - Expansion Bolt
Family: CW - HYBRID-WALL Sill Extension | Family Type: CW - HYBRID-WALL Sill Extension, Family: CW - HYBRID-WALL Sill Extension
Family: Raised Flooring - ACM MC Panel 1 | Family Type: Raised Flooring - ACM MC Panel 3, Family: Raised Flooring - ACM MC Panel 1
Family: Metal Panel - Alum Composite Panel (at Office JAMB N & S facades) | Family Type: Metal Panel - Alum Composite Panel (at Office JAMB N & S facades), Family: Metal Panel - Alum Composite Panel (at Office JAMB N & S facades)
Family: Door Head and Sill Blumcraft | Family Type: Door Head and Sill - Blumcraft, Family: Door Head and Sill Blumcraft
Family: Angled Column | Family Type: 24" x 16" x 44", Family: Angled Column
Family: Bar Grate 1 | Family Type: Bar Grate 1, Family: Bar Grate 1
Family: 06-Block-Stretchy | Family Type: Continuous, Family: 06-Block-Stretchy
Family: Metal Panel - Inboard Sill at Balcony Guardrail1 | Family Type: Metal Panel - Inboard Sill at Balcony Guardrail, Family: Metal Panel - Inboard Sill at Balcony Guardrail1
Family: Glass Guardraill - CRL .75 Glazing Channel1 | Family Type: Glass Guardraill - CRL .75 Glazing Channel, Family: Glass Guardraill - CRL .75 Glazing Channel1
Family: Fasteners Anchor Bolts Nut | Family Type: 1/2", Family: Fasteners Anchor Bolts Nut
Family Type: 3/4", Family: Fasteners Anchor Bolts Nut
Family Type: 3/8", Family: Fasteners Anchor Bolts Nut
Family: Bike Rack-Ring | Family Type: Bike Rack-Ring, Family: Bike Rack-Ring
Family: WW - Alum Composite Panel (Alternate) | Family Type: WW - Alum Composite Panel (Alternate), Family: WW - Alum Composite Panel (Alternate)
Family: WW - Horiz Formed Metal Trim TAPERED Profile REVISED 3 FG | Family Type: WW - Horiz Formed Metal Trim TAPERED Profile REVISED 3 FG, Family: WW - Horiz Formed Metal Trim TAPERED Profile REVISED 3 FG
Family: Parking Arrows | Family Type: Arrow - Straight Double, Family: Parking Arrows
Family: Metals ST Shapes Section | Family Type: ST3X6.25, Family: Metals ST Shapes Section
Family: Fasteners Anchor Bolts Side | Family Type: 1/2", Family: Fasteners Anchor Bolts Side
Family Type: 3/8", Family: Fasteners Anchor Bolts Side
Family: SG-FG-CW | Family Type: 36 X 84, Family: SG-FG-CW
Family: SSMA - 162T125-33 | Family Type: SSMA - 162T125-33, Family: SSMA - 162T125-33
Family: Dimension (unlinked) | Family Type: Dimension (unlinked), Family: Dimension (unlinked)
Family: tb- DESIGN REVIEW-11x17_landscape | Family Type: ZGF Standard, Family: tb- DESIGN REVIEW-11x17_landscape
Family: SSMA - 800S150-54 | Family Type: SSMA - 800S150-54, Family: SSMA - 800S150-54
Family: VRF Roof Units -Block 1 | Family Type: VRF Roof Units - 5x3, Family: VRF Roof Units -Block 1
Family: Fastener - SMS 2 Expansion | Family Type: Fastener - SMS 2 Expansion, Family: Fastener - SMS 2 Expansion
Family: sys-View Title | Family Type: View Title, Family: sys-View Title
Family Type: Title only, Family: sys-View Title
Family Type: View Title, Not to scale, Family: sys-View Title
Family: CW - HYBRID-WALL Intermediate Horiz Mullion_SSG | Family Type: CW - HYBRID-WALL Intermediate Horiz Mullion_SSG, Family: CW - HYBRID-WALL Intermediate Horiz Mullion_SSG
Family: Tub | Family Type: Tub, Family: Tub
Family: plmb-Toilet TOTO Maris | Family Type: TOTO Maris Dual Flush Toilet, Family: plmb-Toilet TOTO Maris
Family: 6 table | Family Type: 6 table, Family: 6 table
Family: Seating_ortho | Family Type: Seating_ortho, Family: Seating_ortho
Family: queen bed and one side table | Family Type: queen bed and side tables, Family: queen bed and one side table
Family: 4 table small round | Family Type: 4 table small round, Family: 4 table small round
Family: queen bed no side table | Family Type: queen bed and side tables, Family: queen bed no side table
Family: 2 table | Family Type: 2 table, Family: 2 table
Family: Seating_ortho studio | Family Type: Seating_ortho studio, Family: Seating_ortho studio
Family: 2 table small round | Family Type: 2 table small round, Family: 2 table small round
Family: Curtain Wall Horiz Butt Joint 4 | Family Type: w/ Glazing shelf, Family: Curtain Wall Horiz Butt Joint 4
Family: 11W tb-Design_64x88 | Family Type: Standard, Family: 11W tb-Design_64x88
Family: tb- DESIGN REVIEW-11x17_scaled for half inch_landscape | Family Type: ZGF Standard, Family: tb- DESIGN REVIEW-11x17_scaled for half inch_landscape
Family: Glass Guardraill - CRL .75 Glazing Channel | Family Type: Glass Guardraill - CRL .75 Glazing Channel, Family: Glass Guardraill - CRL .75 Glazing Channel
Family: Metal Panel - Inboard Sill at Balcony Guardrail | Family Type: Metal Panel - Inboard Sill at Balcony Guardrail, Family: Metal Panel - Inboard Sill at Balcony Guardrail
Family: Z Furring - Z Furring (stretchy) | Family Type: Z Furring - Z Furring (stretchy), Family: Z Furring - Z Furring (stretchy)
Family: WW - FG Window Anchor Clip | Family Type: WW - FG Window Anchor Clip, Family: WW - FG Window Anchor Clip
Family: Bent Metal - Bent L .25 | Family Type: Bent Metal - Bent L .25, Family: Bent Metal - Bent L .25
Family: Steel Plate - Steel PL .25 | Family Type: Steel Plate - Steel PL .25, Family: Steel Plate - Steel PL .25
Family: Z-GIRT - Z-GIRT (elev) | Family Type: Z-GIRT - Z-GIRT (elev), Family: Z-GIRT - Z-GIRT (elev)
Family: Metal Panel - Alum Composite Panel (half) flange edge | Family Type: Metal Panel - Alum Composite Panel (half) flange edge, Family: Metal Panel - Alum Composite Panel (half) flange edge
Family: sym-KeyPlan | Family Type: KeyPlan, Family: sym-KeyPlan
Family: Break Line - Jagged Double | Family Type: 1/4" = 1'-0", Family: Break Line - Jagged Double
Family: W Wide Flange Column | Family Type: W18X119, Family: W Wide Flange Column
Family: Concrete-Round-Column | Family Type: 32", Family: Concrete-Round-Column
Family: Metal Panel - Alum Composite Panel SLOPED (New) | Family Type: Metal Panel - Alum Composite Panel SLOPED (New), Family: Metal Panel - Alum Composite Panel SLOPED (New)
Family: Fastener - FH CSK Screw1 | Family Type: Fastener - FH CSK Screw, Family: Fastener - FH CSK Screw1
Family: SG GL2 CW | Family Type: 36 X 84, Family: SG GL2 CW
Family Type: 11W_36 X 85, Family: SG GL2 CW
Family Type: 11W Base_36 X 86, Family: SG GL2 CW
Family Type: 11W_36 X 86 Solid, Family: SG GL2 CW
Family: Stripping Edge | Family Type: Stripping Edge, Family: Stripping Edge
Family: Parking Space-ADA | Family Type: 9' x 16-2"'-VAN (8' Aisle), Family: Parking Space-ADA
Family: Detial Group_Level | Family Type: Detial Group_Level, Family: Detial Group_Level
Family: Adjacent Buildings | Family Type: Adjacent Buildings, Family: Adjacent Buildings
Family: Mullion - Ground Floor - Built Up Steel | Family Type: 3 1/2" Exterior - 11" Interior Fin, Family: Mullion - Ground Floor - Built Up Steel
Family: Mullion - Ground Floor - Built Up Steel - Sill | Family Type: Mullion - Ground Floor - Built Up Steel - Sill, Family: Mullion - Ground Floor - Built Up Steel - Sill
Family: Canopy - Hidden Line | Family Type: Canopy - Hidden Line 6', Family: Canopy - Hidden Line
Family: wdw Mech Louvers | Family Type: Louver, Family: wdw Mech Louvers
Family: 20039_Trench_Drain_9355 | Family Type: 20039_Trench_Drain_9355, Family: 20039_Trench_Drain_9355
Family: Seating_ortho long_shorter | Family Type: Seating_ortho long_shorter, Family: Seating_ortho long_shorter
Family: Seating_ortho long | Family Type: Seating_ortho long, Family: Seating_ortho long
Family: ltg Linear Specialty | Family Type: 2" x 48", Family: ltg Linear Specialty
Family Type: 4" x 48", Family: ltg Linear Specialty
Family: ltg Recessed Can | Family Type: 4" dia, Family: ltg Recessed Can
Family Type: Wall Washer - 4" dia, Family: ltg Recessed Can
Family Type: Difuser - 4" dia, Family: ltg Recessed Can
Family: Bath_Sink_2D_double_res | Family Type: Bath_Sink, Family: Bath_Sink_2D_double_res
Family Type: Bath_Sink 2, Family: Bath_Sink_2D_double_res
Family: Washer_Dryer | Family Type: Washer_Dryer, Family: Washer_Dryer
Family: Flashing - Flashing galv | Family Type: Flashing - Flashing galv, Family: Flashing - Flashing galv
Family: Metal Panel - Alum Composite Panel HORIZ Primary SOUTH Residential Levels 09-25 (NEW 010317) | Family Type: Metal Panel - Alum Composite Panel HORIZ Primary SOUTH Residential Levels 09-25 (NEW 010317), Family: Metal Panel - Alum Composite Panel HORIZ Primary SOUTH Residential Levels 09-25 (NEW 010317)
Family: Exit Arrow - Dash | Family Type: Exit Arrow - Dash, Family: Exit Arrow - Dash
Family: Pedestal - BISON Versadjust Paver Pedestal 10 | Family Type: Pedestal - BISON Versadjust Paver Pedestal 10, Family: Pedestal - BISON Versadjust Paver Pedestal 10
Family: Pedestal - BISON Versadjust Paver Pedestal 7 | Family Type: Pedestal - BISON Versadjust Paver Pedestal 7, Family: Pedestal - BISON Versadjust Paver Pedestal 7
Family: tb-Documentation-34x44 | Family Type: ZGF Standard, Family: tb-Documentation-34x44
Family: AA GL1 CW | Family Type: 11W Double Door_72 X 85, Family: AA GL1 CW
Family: SG FG1 SS CW | Family Type: 36 x 85_11W Slider, Family: SG FG1 SS CW
Family Type: 36 x 85_11W Slider Base, Family: SG FG1 SS CW
Family: tag-Exit Arrow Length | Family Type: Exit Arrow - Tag, Family: tag-Exit Arrow Length
Family: WINDOW Cascadia FG Frame | Family Type: WINDOW Cascadia FG Frame, Family: WINDOW Cascadia FG Frame
Family: Metal Panel - Alum Composite Panel VERT (NEW) 010617 | Family Type: Metal Panel - Alum Composite Panel VERT (NEW) 010617, Family: Metal Panel - Alum Composite Panel VERT (NEW) 010617
Family: Metal Panel - WW ALUM COMPOSITE Panel SILL at Recessed OPP VENT FG Window | Family Type: Metal Panel - WW ALUM COMPOSITE Panel SILL at Recessed OPP VENT FG Window, Family: Metal Panel - WW ALUM COMPOSITE Panel SILL at Recessed OPP VENT FG Window
Family: FG Window Operable 2 | Family Type: FG Window Operable 2, Family: FG Window Operable 2
Family: Metal Panel - Alum Composite Panel HORIZ at OP VENT SOUTH Res Levels 09-25 (NEW 010317) | Family Type: Metal Panel - Alum Composite Panel HORIZ at OP VENT SOUTH Res Levels 09-25 (NEW 010317), Family: Metal Panel - Alum Composite Panel HORIZ at OP VENT SOUTH Res Levels 09-25 (NEW 010317)
Family: 4 table | Family Type: 4 table, Family: 4 table
Family: Lounge Seating | Family Type: Lounge Seating, Family: Lounge Seating
Family: Seating_4 chairs | Family Type: Seating_4 chairs, Family: Seating_4 chairs
Family: sym Datum Mark | Family Type: sym Datum Mark, Family: sym Datum Mark
Family: tb-Blank 8.5x11_portrait | Family Type: Portrait, Family: tb-Blank 8.5x11_portrait
Family Type: Tabloid - Portrait, Family: tb-Blank 8.5x11_portrait
Family: Metal Panel - Alum Composite Panel at EAST-WEST Vert 2 | Family Type: Metal Panel - Alum Composite Panel at EAST-WEST Vert 2, Family: Metal Panel - Alum Composite Panel at EAST-WEST Vert 2
Family: Metal Panel - WW ALUM COMPOSITE Panel DEEP SILL at FG Window E-W | Family Type: Metal Panel - WW ALUM COMPOSITE Panel DEEP SILL at FG Window E-W, Family: Metal Panel - WW ALUM COMPOSITE Panel DEEP SILL at FG Window E-W
Family: 23228.11W elec panel | Family Type: 23228.11W elec panel, Family: 23228.11W elec panel
Family: Metal Panel - Alum Composite Panel (REVISED VERTICAL) 01172017 | Family Type: Metal Panel - Alum Composite Panel (REVISED VERTICAL) 01172017, Family: Metal Panel - Alum Composite Panel (REVISED VERTICAL) 01172017
Family: LVL1 Retail Entry_west | Family Type: LVL1 Retail Entry_west, Family: LVL1 Retail Entry_west
Family: Single Seat | Family Type: Single Seat, Family: Single Seat
Family: Metal Panel - Alum Composite Panel at EAST-WEST Vert | Family Type: Metal Panel - Alum Composite Panel at EAST-WEST Vert, Family: Metal Panel - Alum Composite Panel at EAST-WEST Vert
Family: CW - HYBRID-WALL JAMB SSG | Family Type: CW - HYBRID-WALL JAMB SSG, Family: CW - HYBRID-WALL JAMB SSG
Family: Metal Panel - Alum Composite Panel VERT 3 (NEW) 01192017 | Family Type: Metal Panel - Alum Composite Panel VERT 3 (NEW) 01192017, Family: Metal Panel - Alum Composite Panel VERT 3 (NEW) 01192017
Family: Bath_Sink_2D_double_office | Family Type: Bath_Sink, Family: Bath_Sink_2D_double_office
Family: Metal Panel - Alum Composite Panel (REVISED Shallow Bottom Leg) 01172017 | Family Type: Metal Panel - Alum Composite Panel (REVISED Shallow Bottom Leg) 01172017, Family: Metal Panel - Alum Composite Panel (REVISED Shallow Bottom Leg) 01172017
Family: Cooktop_24 | Family Type: Cooktop_24, Family: Cooktop_24
Family: Metal Panel - Alum Composite Panel (REVISED LONG Bottom Leg) 01202017 | Family Type: Metal Panel - Alum Composite Panel (REVISED LONG Bottom Leg) 01202017, Family: Metal Panel - Alum Composite Panel (REVISED LONG Bottom Leg) 01202017
Family: Metal Panel - Alum Composite Panel HORIZ at Narrow FG L9-L23 (NEW) 010917 | Family Type: Metal Panel - Alum Composite Panel HORIZ at Narrow FG L9-L23 (NEW) 010917, Family: Metal Panel - Alum Composite Panel HORIZ at Narrow FG L9-L23 (NEW) 010917
Family: Pedestal - PaverPedestal elev (bison) | Family Type: Pedestal - PaverPedestal elev (bison), Family: Pedestal - PaverPedestal elev (bison)
Family: E-W Panel-Tower-FIXED | Family Type: E-W Panel-Tower-FIXED, Family: E-W Panel-Tower-FIXED
Family Type: E-W Panel-Tower-Spandrel, Family: E-W Panel-Tower-FIXED
Family: E-W Tower_Vert | Family Type: E-W Tower_Vert, Family: E-W Tower_Vert
Family: Pedestal - BISON Versadjust Paver Pedestal 5 | Family Type: Pedestal - BISON Versadjust Paver Pedestal 5, Family: Pedestal - BISON Versadjust Paver Pedestal 5
Family: plmb Shower Head Symbol Plan | Family Type: plmb Shower Head Symbol Plan, Family: plmb Shower Head Symbol Plan
Family: Metal Panel - Alum Composite Panel 8 inch at Screenwall 01242017 | Family Type: Metal Panel - Alum Composite Panel 8 inch at Screenwall 01242017, Family: Metal Panel - Alum Composite Panel 8 inch at Screenwall 01242017
Family: Towel Bar-Rectangular | Family Type: 24", Family: Towel Bar-Rectangular
Family Type: 48", Family: Towel Bar-Rectangular
Family: Double Sliding Door - Flexible | Family Type: Double Sliding Door, Family: Double Sliding Door - Flexible
Family: ltg Recessed Linear | Family Type: 2" x 4', Family: ltg Recessed Linear
Family Type: 2" x 8', Family: ltg Recessed Linear
Family Type: 2" x 6', Family: ltg Recessed Linear
Family Type: 1/2" x 4', Family: ltg Recessed Linear
Family Type: 1/2" x 8', Family: ltg Recessed Linear
Family Type: 1/2" x 6', Family: ltg Recessed Linear
Family Type: 2" x 4' 3", Family: ltg Recessed Linear
Family Type: 1/2" x 4' 3", Family: ltg Recessed Linear
Family Type: 1/2" x 3' 10", Family: ltg Recessed Linear
Family: Bath_Sink_Long | Family Type: Bath_Sink, Family: Bath_Sink_Long
Family Type: Bath_Sink 2, Family: Bath_Sink_Long
Family: Break Line - Jagged Single | Family Type: 3" = 1'-0", Family: Break Line - Jagged Single
Family Type: 1/4" = 1'-0", Family: Break Line - Jagged Single
Family: Metal Panel - Formed Channel EAST-WEST Facade | Family Type: Metal Panel - Formed Channel EAST-WEST Facade, Family: Metal Panel - Formed Channel EAST-WEST Facade
Family: Bath_Sink | Family Type: Bath_Sink, Family: Bath_Sink
Family: Bath_Sink_5' | Family Type: Bath_Sink, Family: Bath_Sink_5'
Family Type: Bath_Sink 5', Family: Bath_Sink_5'
Family: N-S Quad Panel_10ft Deep | Family Type: N-S Quad Panel, Family: N-S Quad Panel_10ft Deep
Family: Metal Panel - Alum Composite Panel (half) return edge | Family Type: Metal Panel - Alum Composite Panel (half) return edge, Family: Metal Panel - Alum Composite Panel (half) return edge
Family: Bent Metal - Bent S plate 125 | Family Type: Bent Metal - Bent S plate 125, Family: Bent Metal - Bent S plate 125
Family: Refrigerator_Resi | Family Type: Refrigerator_Resi - 24", Family: Refrigerator_Resi
Family Type: Refrigerator_Resi - 30", Family: Refrigerator_Resi
Family: tag-Room_MEDIUM | Family Type: Name, Family: tag-Room_MEDIUM
Family Type: Name - Number, Family: tag-Room_MEDIUM
Family Type: Name - Area, Family: tag-Room_MEDIUM
Family: tag-Area_MEDIUM Text | Family Type: Name - Area, Family: tag-Area_MEDIUM Text
Family Type: Name, Family: tag-Area_MEDIUM Text
Family: Bent Metal - Bent S plate 0625 | Family Type: Bent Metal - Bent S plate 0625, Family: Bent Metal - Bent S plate 0625
Family: Metal Panel - Alum Composite Panel (half) return flange edge | Family Type: Metal Panel - Alum Composite Panel (half) return flange edge, Family: Metal Panel - Alum Composite Panel (half) return flange edge
Family: N-S Quad Panel_South Res Bottom_end 1 | Family Type: N-S Quad Panel, Family: N-S Quad Panel_South Res Bottom_end 1
Family: Door Sliding Nana Sill | Family Type: Door Sliding Nana Sill, Family: Door Sliding Nana Sill
Family: Door Sliding Nana Sill (Panel Only) | Family Type: Door Sliding Nana Sill (Panel Only), Family: Door Sliding Nana Sill (Panel Only)
Family: Door Sliding Nana Jamb | Family Type: Door Sliding Nana Jamb, Family: Door Sliding Nana Jamb
Family: tag-Ceiling | Family Type: Height, Family: tag-Ceiling
Family Type: Height & Type Mark, Family: tag-Ceiling
Family: tag-Room | Family Type: Name - Number, Family: tag-Room
Family Type: Name, Family: tag-Room
Family Type: Name - Area, Family: tag-Room
Family: N-S Quad Panel_PH_end 4 | Family Type: N-S Quad Panel, Family: N-S Quad Panel_PH_end 4
Family: N-S Quad Panel_PH_end 6 | Family Type: N-S Quad Panel, Family: N-S Quad Panel_PH_end 6
Family: N-S Quad Panel_1-10 horizonta_end 5l | Family Type: N-S Quad Panel, Family: N-S Quad Panel_1-10 horizonta_end 5l
Family: Trench Drain | Family Type: Trench Drain, Family: Trench Drain
Family: N-S Quad Panel_End Panel North Slot West Side | Family Type: N-S Quad Panel, Family: N-S Quad Panel_End Panel North Slot West Side
Family: col Round | Family Type: 22" Diameter, Family: col Round
Family Type: 26" Diameter, Family: col Round
Family: PLANTER_large | Family Type: PLANTER_large, Family: PLANTER_large
Family: Linear Floor Drain | Family Type: Linear Floor Drain, Family: Linear Floor Drain
Family: 8 (open end mitered) 3 Reverse | Family Type: 8 (open end mitered) 3 Reverse, Family: 8 (open end mitered) 3 Reverse
Family: 11W_ Reveal | Family Type: 11W_ Reveal, Family: 11W_ Reveal
Family Type: 11W_ Reveal - 6", Family: 11W_ Reveal
Family: Mullion - Ground Floor - Built Up Steel - Head | Family Type: Mullion - Ground Floor - Built Up Steel - Head, Family: Mullion - Ground Floor - Built Up Steel - Head
Family: N-S Quad Panel_South Res Bottom_end 2 | Family Type: N-S Quad Panel, Family: N-S Quad Panel_South Res Bottom_end 2
Family: N-S Quad Panel_21 RES_end 3 | Family Type: N-S Quad Panel, Family: N-S Quad Panel_21 RES_end 3
Family: N-S Quad Panel_1-10 horizontal_end 3 | Family Type: N-S Quad Panel, Family: N-S Quad Panel_1-10 horizontal_end 3
Family: N-S Quad Panel_PH South Single Story | Family Type: N-S Quad Panel, Family: N-S Quad Panel_PH South Single Story
Family: N-S Quad Panel_1-10 horizontal_SINGLE STORY | Family Type: N-S Quad Panel, Family: N-S Quad Panel_1-10 horizontal_SINGLE STORY
Family: N-S Quad Panel_1-10 horizontal_end 2 SINGLE STORY | Family Type: N-S Quad Panel, Family: N-S Quad Panel_1-10 horizontal_end 2 SINGLE STORY
Family: N-S Quad Panel_South Res Bottom_FLAT TOP | Family Type: N-S Quad Panel, Family: N-S Quad Panel_South Res Bottom_FLAT TOP
Family: CW - HYBRID-WALL Intermediate Horiz Mullion (open top)_SSG | Family Type: CW - HYBRID-WALL Intermediate Horiz Mullion (open top)_SSG, Family: CW - HYBRID-WALL Intermediate Horiz Mullion (open top)_SSG
Family: tag-Parking | Family Type: tag-Parking, Family: tag-Parking
Family: AA-F-CW-UNEVEN | Family Type: 36" Pimary Panel, Family: AA-F-CW-UNEVEN
Family: sym-LS Stair Capacity | Family Type: sym - LS Stair Capacity, Family: sym-LS Stair Capacity
Family: tag-LS Door Capacity | Family Type: tag - LS Door Capacity, Family: tag-LS Door Capacity
Family Type: LS Door, Family: tag-LS Door Capacity
Family: Drafting-Dimension-1-3 Distance | Family Type: Diagonal Dim, Family: Drafting-Dimension-1-3 Distance
Family: CW - HYBRID-WALL Horiz Stack Joint Mullion 2_SSG | Family Type: CW - HYBRID-WALL Horiz Stack Joint Mullion 2_SSG, Family: CW - HYBRID-WALL Horiz Stack Joint Mullion 2_SSG
Family: Bent Metal - Misc Panel Clip | Family Type: Bent Metal - Misc Panel Clip, Family: Bent Metal - Misc Panel Clip
Family: E-W Panel-Tower-louver | Family Type: E-W Panel-Tower-louver, Family: E-W Panel-Tower-louver
Family: E-W Tower_Horiz | Family Type: E-W Tower_Horiz, Family: E-W Tower_Horiz
Family: Metal Panel - Alum Composite Panel (half) reverse return edge | Family Type: Metal Panel - Alum Composite Panel (half) reverse return edge, Family: Metal Panel - Alum Composite Panel (half) reverse return edge
Family: N-S Quad Panel_angle top 5 | Family Type: N-S Quad Panel, Family: N-S Quad Panel_angle top 5
Family: N-S Quad Panel_angle top 4 | Family Type: N-S Quad Panel, Family: N-S Quad Panel_angle top 4
Family: N-S Quad Panel_angle top 3 | Family Type: N-S Quad Panel, Family: N-S Quad Panel_angle top 3
Family: N-S Quad Panel_angle top 7 | Family Type: N-S Quad Panel, Family: N-S Quad Panel_angle top 7
Family: N-S Quad Panel_TYPICAL OFFICE NORTH_Angled Base | Family Type: N-S Quad Panel, Family: N-S Quad Panel_TYPICAL OFFICE NORTH_Angled Base
Family: N-S Quad Panel_TYPICAL OFFICE NORTH_Angled Base_small | Family Type: N-S Quad Panel, Family: N-S Quad Panel_TYPICAL OFFICE NORTH_Angled Base_small
Family: N-S Quad Panel_TYPICAL OFFICE NORTH_Angled Base_top | Family Type: N-S Quad Panel, Family: N-S Quad Panel_TYPICAL OFFICE NORTH_Angled Base_top
Family: Louver_Airolite_Storm-Class_SCV | Family Type: SCV602, Family: Louver_Airolite_Storm-Class_SCV
Family: Glass_Elevation Markings | Family Type: Glass - Elevation Markings, Family: Glass_Elevation Markings
Family: Metal Panel - Alum Composite Panel Cladding at Terrace Screenwall | Family Type: Metal Panel - Alum Composite Panel Cladding at Terrace Screenwall, Family: Metal Panel - Alum Composite Panel Cladding at Terrace Screenwall
Family: Double Sliding Door | Family Type: Double Sliding Door - 60", Family: Double Sliding Door
Family Type: Double Sliding Door - 48", Family: Double Sliding Door
Family Type: Double Sliding Door - 72", Family: Double Sliding Door
Family Type: Double Sliding Door - 56", Family: Double Sliding Door
Family: N-S Quad Panel_TYPICAL OFFICE NORTH bottom_end 1 | Family Type: N-S Quad Panel, Family: N-S Quad Panel_TYPICAL OFFICE NORTH bottom_end 1
Family: N-S Quad Panel_TYPICAL OFFICE NORTH_bottom | Family Type: N-S Quad Panel, Family: N-S Quad Panel_TYPICAL OFFICE NORTH_bottom
Family: N-S Quad Panel_TYPICAL OFFICE NORTH_Angled Base east end | Family Type: N-S Quad Panel, Family: N-S Quad Panel_TYPICAL OFFICE NORTH_Angled Base east end
Family: N-S Quad Panel_PH_end 3 balcony | Family Type: N-S Quad Panel, Family: N-S Quad Panel_PH_end 3 balcony
Family: American Standard Studio | Family Type: 2794.204, Family: American Standard Studio
Family: SSMA - 250T150-54 | Family Type: SSMA - 250T150-54, Family: SSMA - 250T150-54
Family: Metals Steel Plate Plain Side Length | Family Type: 15/16", Family: Metals Steel Plate Plain Side Length
Family: Metal Panel - Alum Composite Panel SLOPED TOP at Terrace Level 23-26 | Family Type: Metal Panel - Alum Composite Panel SLOPED TOP at Terrace Level 23-26, Family: Metal Panel - Alum Composite Panel SLOPED TOP at Terrace Level 23-26
Family: Blocking - Blocking non-cont | Family Type: Blocking - Blocking non-cont, Family: Blocking - Blocking non-cont
Family: tag Room Floor Finish-No Arrow | Family Type: Floor Finish, Family: tag Room Floor Finish-No Arrow
Family: sym-Floor Finish Division | Family Type: sym-Floor Finish Division, Family: sym-Floor Finish Division
Family: Tub_freestanding | Family Type: Tub_freestanding, Family: Tub_freestanding
Family: N-S Quad Panel_PH South Single Story_end 1 | Family Type: N-S Quad Panel, Family: N-S Quad Panel_PH South Single Story_end 1
Family: N-S Quad Panel_PH_END1 | Family Type: N-S Quad Panel, Family: N-S Quad Panel_PH_END1
Family: Metal Panel - Alum Composite Panel (BYPASS SCREEN No Bottom Leg) 02032017 | Family Type: Metal Panel - Alum Composite Panel (BYPASS SCREEN No Bottom Leg) 02032017, Family: Metal Panel - Alum Composite Panel (BYPASS SCREEN No Bottom Leg) 02032017
Family: plmb Shower Fixture Accessible Elevation_TYPICAL BATH | Family Type: plmb Shower Fixture Accessible Elevation_TYPICAL BATH, Family: plmb Shower Fixture Accessible Elevation_TYPICAL BATH
Family: N-S Quad Panel_PH TOP_END 2 | Family Type: N-S Quad Panel, Family: N-S Quad Panel_PH TOP_END 2
Family: N-S Quad Panel_1-10 horizontal_end 2 | Family Type: N-S Quad Panel, Family: N-S Quad Panel_1-10 horizontal_end 2
Family: tag-Area - Fire Life Safety | Family Type: Life Safety Tag, Family: tag-Area - Fire Life Safety
Family: Curtain Wall Horiz Butt Joint | Family Type: w/ Glazing shelf, Family: Curtain Wall Horiz Butt Joint
Family Type: w/ Glazing shelf 10", Family: Curtain Wall Horiz Butt Joint
Family: Triple Sliding Door | Family Type: Triple Sliding Door - 114", Family: Triple Sliding Door
Family: tag-Material | Family Type: Long Text, Family: tag-Material
Family: Gypsum Sheathing - Exterior Gyp Sheathing 5/8 (open end _mitered end) | Family Type: Gypsum Sheathing - Exterior Gyp Sheathing 5/8 (open end _mitered end), Family: Gypsum Sheathing - Exterior Gyp Sheathing 5/8 (open end _mitered end)
Family: Window Wall Mull 7.5 | Family Type: Window Wall Mull 7.5, Family: Window Wall Mull 7.5
Family: Door Sliding Nana Head | Family Type: Door Sliding Nana Head, Family: Door Sliding Nana Head
Family: Ltg_JBox and SocketGrid | Family Type: 4 Sockets - 3' Grid, Family: Ltg_JBox and SocketGrid
Family Type: 2 Sockets - 2' Grid, Family: Ltg_JBox and SocketGrid
Family Type: 4 Sockets - 2' Grid, Family: Ltg_JBox and SocketGrid
Family Type: 6 Sockets - 3' Grid, Family: Ltg_JBox and SocketGrid
Family: Ltg-Linear-Wall-mounted | Family Type: 18", Family: Ltg-Linear-Wall-mounted
Family: tg - Room Tag_FAKE | Family Type: tg - Room Tag_FAKE, Family: tg - Room Tag_FAKE
Family Type: tg - Room Tag_FAKE W/O Lower Text, Family: tg - Room Tag_FAKE
Family: Metal Panel - Alum Composite Panel at EAST-WEST Vert 3 Terrace | Family Type: Metal Panel - Alum Composite Panel at EAST-WEST Vert 3 Terrace, Family: Metal Panel - Alum Composite Panel at EAST-WEST Vert 3 Terrace
Family: tb-COVER-34x44 | Family Type: COVER, Family: tb-COVER-34x44
Family: Oven_Resi | Family Type: Oven_Resi, Family: Oven_Resi
Family: Bath Vanity_SINGLE STRETCHY | Family Type: Bath Vanity_SINGLE STRETCHY, Family: Bath Vanity_SINGLE STRETCHY
Family: ADJACENt BUILDING SECTION | Family Type: ADJACENt BUILDING SECTION, Family: ADJACENt BUILDING SECTION
Family: N-S Quad Panel_South Res Bottom | Family Type: N-S Quad Panel, Family: N-S Quad Panel_South Res Bottom
Family: Oven_Resi studio | Family Type: Oven_Resi studio, Family: Oven_Resi studio
Family: seqp Grab Bar Single | Family Type: 30", Family: seqp Grab Bar Single
Family Type: 48", Family: seqp Grab Bar Single
Family: Bath Vanity_PENTHOUSE | Family Type: Bath Vanity_PENTHOUSE, Family: Bath Vanity_PENTHOUSE
Family: N-S Quad Panel_TYPICAL OFFICE NORTH_end 1 | Family Type: N-S Quad Panel, Family: N-S Quad Panel_TYPICAL OFFICE NORTH_end 1
Family: Mullion - Ground Floor - STEEL SURROUNDl - Sill | Family Type: Mullion - Ground Floor - STEEL SURROUNDl - Sill, Family: Mullion - Ground Floor - STEEL SURROUNDl - Sill
Family: Mullion - Ground Floor - STEEL SURROUNDl - HEADl | Family Type: Mullion - Ground Floor - STEEL SURROUNDl - HEADl, Family: Mullion - Ground Floor - STEEL SURROUNDl - HEADl
Family: Mullion - Ground Floor - STEEL SURROUND | Family Type: 3 1/2" Exterior - 11" Interior Fin, Family: Mullion - Ground Floor - STEEL SURROUND
Family: Mullion - Ground Floor - STEEL ENDl | Family Type: 3 1/2" Exterior - 11" Interior Fin, Family: Mullion - Ground Floor - STEEL ENDl
Family: Roof Davit Pedestal | Family Type: Roof Davit Pedestal, Family: Roof Davit Pedestal
Family: Mechanical Exhaust | Family Type: Mechanical Exhaust, Family: Mechanical Exhaust
Family: LVL1 Retail Entry | Family Type: LVL1 Retail Entry, Family: LVL1 Retail Entry
Family: Roof Drain_Plan | Family Type: Roof Drain_Plan, Family: Roof Drain_Plan
Family: Bent Metal - Bent L Clip 0625 | Family Type: Bent Metal - Bent L Clip 0625, Family: Bent Metal - Bent L Clip 0625
Family: Louver_Airolite_Storm-Class_SCV-2 | Family Type: SCV801, Family: Louver_Airolite_Storm-Class_SCV-2
Family: tb-Design_34x44 | Family Type: Standard, Family: tb-Design_34x44
Family: E-W Panel-Tower-CASEMENT_FIXED | Family Type: E-W Panel-Tower-CASEMENT_FIXED, Family: E-W Panel-Tower-CASEMENT_FIXED
Family: Lobby Draped Ceiling | Family Type: Lobby Draped Ceiling, Family: Lobby Draped Ceiling
Family: Lobby Metal Curtain | Family Type: Lobby Metal Curtain, Family: Lobby Metal Curtain
Family: Extended Context | Family Type: Extended Context, Family: Extended Context
Family: N-S Quad Panel_TYPICAL OFFICE NORTH | Family Type: N-S Quad Panel, Family: N-S Quad Panel_TYPICAL OFFICE NORTH
Family: N-S Podium Panel | Family Type: N-S Quad Panel, Family: N-S Podium Panel
Family: N-S Podium Panel_bottom DEEP_end 1 | Family Type: N-S Quad Panel, Family: N-S Podium Panel_bottom DEEP_end 1
Family: N-S Podium Panel_bottom DEEP | Family Type: N-S Quad Panel, Family: N-S Podium Panel_bottom DEEP
Family: N-S Podium Panel_END 1 | Family Type: N-S Quad Panel, Family: N-S Podium Panel_END 1
Family: N-S Podium Panel_END 2 | Family Type: N-S Quad Panel, Family: N-S Podium Panel_END 2
Family: N-S Podium Panel_with top | Family Type: N-S Quad Panel, Family: N-S Podium Panel_with top
Family: N-S Podium Panel_bottom DEEP at Culver Building | Family Type: N-S Quad Panel, Family: N-S Podium Panel_bottom DEEP at Culver Building
Family: N-S Podium Panel_bottom END | Family Type: N-S Quad Panel, Family: N-S Podium Panel_bottom END
Family: N-S Podium Panel_bottom END 2 | Family Type: N-S Quad Panel, Family: N-S Podium Panel_bottom END 2
Family: N-S Podium Panel_top | Family Type: N-S Quad Panel, Family: N-S Podium Panel_top
Family: N-S Podium Panel_top NO BOTTOM | Family Type: N-S Quad Panel, Family: N-S Podium Panel_top NO BOTTOM
Family: N-S Quad Panel_1-10 horizontal_end 1_wide | Family Type: N-S Quad Panel, Family: N-S Quad Panel_1-10 horizontal_end 1_wide
Family: N-S Quad Panel_1-10 horizontal_end 1_office | Family Type: N-S Quad Panel, Family: N-S Quad Panel_1-10 horizontal_end 1_office
Family: N-S Quad Panel_1-10 horizontal_end 1 | Family Type: N-S Quad Panel, Family: N-S Quad Panel_1-10 horizontal_end 1
Family: N-S Quad Panel_PH | Family Type: N-S Quad Panel, Family: N-S Quad Panel_PH
Family: N-S Quad Panel_single story office unitt | Family Type: N-S Quad Panel, Family: N-S Quad Panel_single story office unitt
Family: N-S Quad Panel_single story office unit_end 1 | Family Type: N-S Quad Panel, Family: N-S Quad Panel_single story office unit_end 1
Family: N-S Quad Panel_TYPICAL OFFICE NORTH_end 2 | Family Type: N-S Quad Panel, Family: N-S Quad Panel_TYPICAL OFFICE NORTH_end 2
Family: N-S Quad Panel_2 story_office and resi | Family Type: N-S Quad Panel, Family: N-S Quad Panel_2 story_office and resi
Family: N-S Quad Panel_2 story_office and resi_end 1 | Family Type: N-S Quad Panel, Family: N-S Quad Panel_2 story_office and resi_end 1
Family: N-S Podium Panel_top SMALL | Family Type: N-S Quad Panel, Family: N-S Podium Panel_top SMALL
Family: N-S Podium Panel_top end 2 | Family Type: N-S Quad Panel, Family: N-S Podium Panel_top end 2
Family: N-S Quad Panel_TYPICAL OFFICE NORTH_short at top | Family Type: N-S Quad Panel, Family: N-S Quad Panel_TYPICAL OFFICE NORTH_short at top
Family: N-S Quad Panel_1-10 horizontal_end 1_office_top | Family Type: N-S Quad Panel, Family: N-S Quad Panel_1-10 horizontal_end 1_office_top
Family: N-S Quad Panel_1-10 horizontal_end 4 | Family Type: N-S Quad Panel, Family: N-S Quad Panel_1-10 horizontal_end 4
Family: N-S Quad Panel_1-10 horizontal_end 4_bottom | Family Type: N-S Quad Panel, Family: N-S Quad Panel_1-10 horizontal_end 4_bottom
Family: N-S Quad Panel_TYPICAL OFFICE NORTH top_end 2 | Family Type: N-S Quad Panel, Family: N-S Quad Panel_TYPICAL OFFICE NORTH top_end 2
Family: N-S Quad Panel_PH TOP_south | Family Type: N-S Quad Panel, Family: N-S Quad Panel_PH TOP_south
Family: N-S Quad Panel_21 RES | Family Type: N-S Quad Panel, Family: N-S Quad Panel_21 RES
Family: N-S Quad Panel_PH TOP | Family Type: N-S Quad Panel, Family: N-S Quad Panel_PH TOP
Family: E-W Panel-Tower-CASEMENT_FIXED LOWER | Family Type: E-W Panel-Tower-CASEMENT_FIXED LOWER, Family: E-W Panel-Tower-CASEMENT_FIXED LOWER
Family: N-S Quad Panel_1-10 horizontal | Family Type: N-S Quad Panel, Family: N-S Quad Panel_1-10 horizontal
Family: N-S Quad Panel_End Panel North Slot West Side 2 | Family Type: N-S Quad Panel, Family: N-S Quad Panel_End Panel North Slot West Side 2
Family: N-S Quad Panel_End Panel North Slot East Side | Family Type: N-S Quad Panel, Family: N-S Quad Panel_End Panel North Slot East Side
Family: N-S Quad Panel_PH_END 2 | Family Type: N-S Quad Panel, Family: N-S Quad Panel_PH_END 2
Family: N-S Quad Panel_angle top 2 | Family Type: N-S Quad Panel, Family: N-S Quad Panel_angle top 2
Family: N-S Quad Panel_angle top | Family Type: N-S Quad Panel, Family: N-S Quad Panel_angle top
Family: N-S Quad Panel_21 RES_end 4 | Family Type: N-S Quad Panel, Family: N-S Quad Panel_21 RES_end 4
Family: N-S Quad Panel_21 RES_end 1 | Family Type: N-S Quad Panel, Family: N-S Quad Panel_21 RES_end 1
Family: N-S Quad Panel_PH TOP_END 1 | Family Type: N-S Quad Panel, Family: N-S Quad Panel_PH TOP_END 1
Family: N-S Quad Panel_top screen_solid end | Family Type: N-S Quad Panel, Family: N-S Quad Panel_top screen_solid end
Family: N-S Quad Panel_top screen_solid | Family Type: N-S Quad Panel, Family: N-S Quad Panel_top screen_solid
Family: N-S Quad Panel_PH_tall south | Family Type: N-S Quad Panel, Family: N-S Quad Panel_PH_tall south
Family: UE-F-3P | Family Type: 48 X 18 X 85, Family: UE-F-3P
Family Type: 36 X 18 X 84, Family: UE-F-3P
Family Type: 32 X 18 X 84, Family: UE-F-3P
Family Type: 32 X 16 X 84, Family: UE-F-3P
Family: tag-Area and perimeter_MEDIUM Text | Family Type: Name - Area, Family: tag-Area and perimeter_MEDIUM Text
Family: tag-Area_large text | Family Type: Name - Area, Family: tag-Area_large text
Family Type: Name, Family: tag-Area_large text
Family: north elevation 05.22.17 | Family Type: north elevation 05.22.17, Family: north elevation 05.22.17
Family: context | Family Type: context, Family: context
Family: Resi-1 BR CAD | Family Type: Resi-1 BR CAD, Family: Resi-1 BR CAD
Family: 4 table simple | Family Type: 4 table simple, Family: 4 table simple
Family: 4 table small round CLEAR | Family Type: 4 table small round CLEAR, Family: 4 table small round CLEAR
Family: level 1 | Family Type: level 1, Family: level 1
Family: LVL1 Retail Entry_straight edge | Family Type: LVL1 Retail Entry_straight edge, Family: LVL1 Retail Entry_straight edge
Family: Sketchup Plan_05222017 | Family Type: Sketchup Plan_05222017, Family: Sketchup Plan_05222017
Family: penthouse_06122017 | Family Type: penthouse_06122017, Family: penthouse_06122017
Family: Sketchup Plan_office_06122017 | Family Type: Sketchup Plan_office_06122017, Family: Sketchup Plan_office_06122017
Family: Sketchup Plan_level 2_06132017 | Family Type: Sketchup Plan_level 2_06132017, Family: Sketchup Plan_level 2_06132017
Family: level 2_05232017 | Family Type: level 2_05232017, Family: level 2_05232017
Family: Amenity Seating short | Family Type: Penthouse Seating, Family: Amenity Seating short
Family: 2 table square | Family Type: 2 table square, Family: 2 table square
Family: 12W_level 1 | Family Type: 12W_level 1, Family: 12W_level 1
Family: Profile_slanted col | Family Type: Profile_slanted col, Family: Profile_slanted col
Family: Canopy | Family Type: 6' deep typ retail entry, Family: Canopy
Family Type: 6' deep main entry, Family: Canopy
Family Type: 6' deep side entry, Family: Canopy
Family Type: 6' deep retail entry ne corner, Family: Canopy
Family Type: 6' deep retail entry sides, Family: Canopy
Family Type: 6' deep garage entry, Family: Canopy
Family: Wall Opening | Family Type: Wall Opening, Family: Wall Opening
Family: Sketchup Plan_level 8_06122017 | Family Type: Sketchup Plan_level 8_06122017, Family: Sketchup Plan_level 8_06122017
Family: Amenity Seating SMALL COUCHES | Family Type: Penthouse Seating, Family: Amenity Seating SMALL COUCHES
Family: GF_Vert Mull | Family Type: GF_Vert Mull, Family: GF_Vert Mull
Family: seqp Elliptical | Family Type: seqp Elliptical, Family: seqp Elliptical
Family: seqp Exercise Bike | Family Type: seqp Exercise Bike, Family: seqp Exercise Bike
Family: seqp Exercise Trainer | Family Type: seqp Exercise Trainer, Family: seqp Exercise Trainer
Family: seqp Exercise Universal Trainer | Family Type: seqp Exercise Universal Trainer, Family: seqp Exercise Universal Trainer
Family: seqp Exercise Latpull | Family Type: seqp Exercise Latpull, Family: seqp Exercise Latpull
Family: seqp Exercise Legpress | Family Type: seqp Exercise Legpress, Family: seqp Exercise Legpress
Family: seqp Exercise Multipress | Family Type: seqp Exercise Multipress, Family: seqp Exercise Multipress
Family: seqp Exercise Recumbent | Family Type: seqp Exercise Recumbent, Family: seqp Exercise Recumbent
Family: seqp Toilet Partition | Family Type: Hung Panel, Family: seqp Toilet Partition
Family Type: Floor Mounted Panel, Family: seqp Toilet Partition
Family: seqp Toilet Partition Door | Family Type: 30" wide, Family: seqp Toilet Partition Door
Family Type: 32" wide, Family: seqp Toilet Partition Door
Family Type: 36" wide, Family: seqp Toilet Partition Door
Family: sys-Level Head - text only | Family Type: Level Head - Circle, Family: sys-Level Head - text only
Family: tag-Area | Family Type: Name - Area, Family: tag-Area
Family Type: Name, Family: tag-Area
Family Type: Small, Family: tag-Area
Family Type: Large, Family: tag-Area
Family Type: Name Large, Family: tag-Area
Family: seqp-Elevator 2.5D TK-SYN-3500 | Family Type: seqp-Elevator 2.5D TK-SYN-3500, Family: seqp-Elevator 2.5D TK-SYN-3500
Family: Metal Panel - WW ALUM COMPOSITE Panel SILL at FG Window | Family Type: Metal Panel - WW ALUM COMPOSITE Panel SILL at FG Window, Family: Metal Panel - WW ALUM COMPOSITE Panel SILL at FG Window
Family Type: Metal Panel - WW ALUM COMPOSITE Panel SILL at FG Window E-W, Family: Metal Panel - WW ALUM COMPOSITE Panel SILL at FG Window
Family: Roller Shade - Mecho 275 NO VALANCE | Family Type: Roller Shade - Mecho 275 NO VALANCE, Family: Roller Shade - Mecho 275 NO VALANCE
Family: 11W_Site Plan_Civil_0112 | Family Type: 11W_Site Plan_Civil_0112, Family: 11W_Site Plan_Civil_0112
Family: Mechanical Screen | Family Type: Mechanical Screen, Family: Mechanical Screen
Family: sys-Section DR Head | Family Type: 3/32" x 3/8", Family: sys-Section DR Head
Family Type: 1/8" x 5/8", Family: sys-Section DR Head
Family: sys - View Title | Family Type: View Title, Family: sys - View Title
Family: Sliding 2 Panel Glass | Family Type: 7'-0" w X 9'-0" ht, Family: Sliding 2 Panel Glass
Family Type: 6'-4" w X 7'-0" ht, Family: Sliding 2 Panel Glass
Family Type: 6'-0" w X 7'-0" ht, Family: Sliding 2 Panel Glass
Family: Pocket Door | Family Type: Pocket Door - 30", Family: Pocket Door
Family Type: Pocket Door - 36", Family: Pocket Door
Family Type: Pocket Door - 32", Family: Pocket Door
Family Type: Pocket Door - 2' 6", Family: Pocket Door
Family Type: Pocket Door - 6', Family: Pocket Door
Family: Detial Group_Level large | Family Type: Detial Group_Level large, Family: Detial Group_Level large
Family: sys-Elevation Mark Pointer_DR | Family Type: Detail Number Auto, Family: sys-Elevation Mark Pointer_DR
Family: sys-Elevation - DR | Family Type: Detail Number Auto, Family: sys-Elevation - DR
Family: Callout Head_presentation | Family Type: Callout Head_presentation, Family: Callout Head_presentation
Family: 2dSingleDoorPlanLines | Family Type: 36", Family: 2dSingleDoorPlanLines
Family Type: 30" - casework, Family: 2dSingleDoorPlanLines
Family Type: 18" Casework Door, Family: 2dSingleDoorPlanLines
Family Type: 24" Casework Door, Family: 2dSingleDoorPlanLines
Family Type: 20" Casework Door, Family: 2dSingleDoorPlanLines
Family Type: 15" Casework Door, Family: 2dSingleDoorPlanLines
Family Type: Studio Casework Door, Family: 2dSingleDoorPlanLines
Family: sym-Grid with Head - (unlinked) | Family Type: Grid with Head - (unlinked), Family: sym-Grid with Head - (unlinked)
Family Type: Grid with Small Text, Family: sym-Grid with Head - (unlinked)
Family: sym-Level Line with Level Head - (unlinked) | Family Type: sym - Level Line with Level Head - (unlinked), Family: sym-Level Line with Level Head - (unlinked)
Family Type: Small Text, Family: sym-Level Line with Level Head - (unlinked)
Family: sym-Level Line with Level Head - (unlinked)_LARGE | Family Type: sym - Level Line with Level Head - (unlinked), Family: sym-Level Line with Level Head - (unlinked)_LARGE
Family: Family1 | Family Type: Family1, Family: Family1
Family: tb Sketch 11x17 landscape | Family Type: B 11 x 17 Horizontal, Family: tb Sketch 11x17 landscape
Family: tb Design 11x17 | Family Type: Standard, Family: tb Design 11x17
Family: ZGF Office | Family Type: _Select Office_, Family: ZGF Office
Family: tb 11x17_blank | Family Type: Standard, Family: tb 11x17_blank
Family: Civil Plan_08072017 | Family Type: Civil Plan_08072017, Family: Civil Plan_08072017
Family: entourage Man Standing5 | Family Type: entourage Man Standing5, Family: entourage Man Standing5
Family: entourage Couple | Family Type: entourage Couple, Family: entourage Couple
Family: Seating_L couch only | Family Type: Seating_L couch only, Family: Seating_L couch only
Family: king bed and side tables | Family Type: king bed and no side tables, Family: king bed and side tables
Family Type: king bed and side tables, Family: king bed and side tables
Family: 10 table | Family Type: 10 table, Family: 10 table
Family: Amenity Seating | Family Type: Penthouse Seating, Family: Amenity Seating
Family: 6 table simple | Family Type: 6 table simple, Family: 6 table simple
Family: Seating_L couch | Family Type: Seating_L couch, Family: Seating_L couch
Family: Seating_giant couch | Family Type: Seating_giant couch, Family: Seating_giant couch
Family: Sketchup Model | Family Type: Sketchup Model, Family: Sketchup Model
Family: Dryer | Family Type: Dryer, Family: Dryer
Family: Door_Double_DoubleActing_FA | Family Type: 96x84, Family: Door_Double_DoubleActing_FA
Family: Bobrick_B-985_Hook_Strip_15188 | Family Type: Bobrick_B-985_Hook_Strip_15188, Family: Bobrick_B-985_Hook_Strip_15188
Family: Flat_Screen_TV_Television_11479 | Family Type: 2'-0" Wide, Family: Flat_Screen_TV_Television_11479
Family Type: 4'-7" Wide, Family: Flat_Screen_TV_Television_11479
Family: Projection_Screen_with_parametric_screen_4857 | Family Type: Projection_Screen_with_parametric_screen_4857, Family: Projection_Screen_with_parametric_screen_4857
Family: 09_Bronze Accent | Family Type: 8'-0", Family: 09_Bronze Accent
Family Type: 5'-0", Family: 09_Bronze Accent
Family: Dishwasher_15404 | Family Type: Dishwasher_15404, Family: Dishwasher_15404
Family: ACO_based_1_meter_Trench_Drain_series_8564 | Family Type: K01, Family: ACO_based_1_meter_Trench_Drain_series_8564
Family: ada_hand_sink_737 | Family Type: 19" x 17", Family: ada_hand_sink_737
Family: Shelf_1115 | Family Type: Shelf_1115, Family: Shelf_1115
Family: F21_Bega Uplight | Family Type: F21, Family: F21_Bega Uplight
Family: 08_Single Storefront Door | Family Type: Curtain Wall Single, Family: 08_Single Storefront Door
Family: PDX_Stair 3 deplaning end cap | Family Type: PDX_Stair 3 deplaning end cap, Family: PDX_Stair 3 deplaning end cap
Family: 07_Wood Screen Panel, Typ. | Family Type: WS_5ft Panel, Family: 07_Wood Screen Panel, Typ.
Family: Tile End Cap 2_FA | Family Type: 8" Wall, Family: Tile End Cap 2_FA
Family Type: 5 5/8" Wall, Family: Tile End Cap 2_FA
Family: SOS End Cap 2_FA | Family Type: 8 5/8" Wall, Family: SOS End Cap 2_FA
Family Type: 6 1/4" Wall, Family: SOS End Cap 2_FA
Family: Vanity Cabinet-Single Door - Trash Cabinet | Family Type: 18", Family: Vanity Cabinet-Single Door - Trash Cabinet
Family Type: 24", Family: Vanity Cabinet-Single Door - Trash Cabinet
Family Type: 24" - 1'11" depth, Family: Vanity Cabinet-Single Door - Trash Cabinet
Family: 26 Downlight - Recessed Linear | Family Type: 48" X 4", Family: 26 Downlight - Recessed Linear
Family Type: 6' x 4", Family: 26 Downlight - Recessed Linear
Family Type: 4' x 4", Family: 26 Downlight - Recessed Linear
Family Type: 5' x 4", Family: 26 Downlight - Recessed Linear
Family Type: 3' x 4", Family: 26 Downlight - Recessed Linear
Family Type: 5' x 2.64" F3 (CONCESSIONS), Family: 26 Downlight - Recessed Linear
Family Type: 5' x 1 1/2", Family: 26 Downlight - Recessed Linear
Family Type: 4' - 5" x 1 1/2" 2, Family: 26 Downlight - Recessed Linear
Family Type: 53'-4" x 2.64" F3 (CONCESSIONS), Family: 26 Downlight - Recessed Linear
Family Type: 31'-4" x 2.64" F3 (CONCESSIONS), Family: 26 Downlight - Recessed Linear
Family Type: 56' 9" x 2.64" F3 (CONCESSIONS), Family: 26 Downlight - Recessed Linear
Family Type: 13' 11" x 2.64" F3 (CONCESSIONS), Family: 26 Downlight - Recessed Linear
Family Type: 24' 2" x 2.64" F3 (CONCESSIONS), Family: 26 Downlight - Recessed Linear
Family Type: 24' 9" x 2.64" F3 (CONCESSIONS), Family: 26 Downlight - Recessed Linear
Family Type: 26' 9" x 2.64" F3 (CONCESSIONS), Family: 26 Downlight - Recessed Linear
Family Type: 12' x 4", Family: 26 Downlight - Recessed Linear
Family Type: 3'-4" x 4", Family: 26 Downlight - Recessed Linear
Family Type: 20" X 4", Family: 26 Downlight - Recessed Linear
Family Type: 1'-1 1/2" x 4", Family: 26 Downlight - Recessed Linear
Family: Retail _Coffee Stand - EW | Family Type: Coffee Stand - simple, Family: Retail _Coffee Stand - EW
Family: 10_Flush Ring Pull | Family Type: 10_Flush Ring Pull, Family: 10_Flush Ring Pull
Family: Sign A1 | Family Type: Sign A1, Family: Sign A1
Family: 10_Sign - Flag Mounted | Family Type: Sign_Flag Mounted, Family: 10_Sign - Flag Mounted
Family Type: Sign_Flag Mounted 2, Family: 10_Sign - Flag Mounted
Family: 23_Linear Return Diffuser_PDX with void | Family Type: 24" x 24", Family: 23_Linear Return Diffuser_PDX with void
Family Type: Linear 4" x 48", Family: 23_Linear Return Diffuser_PDX with void
Family Type: Linear 4" x 24", Family: 23_Linear Return Diffuser_PDX with void
Family Type: Linear 4" x 36", Family: 23_Linear Return Diffuser_PDX with void
Family Type: 12" x 12", Family: 23_Linear Return Diffuser_PDX with void
Family: LF_Linear_Vertical_RR F11 Luminii_kilo | Family Type: 48x40, Family: LF_Linear_Vertical_RR F11 Luminii_kilo
Family Type: 44", Family: LF_Linear_Vertical_RR F11 Luminii_kilo
Family: 11 Fire Extinguisher WO Cabinet | Family Type: wall mount_fire_extinguisher_w/o cabinet_8534 2 2, Family: 11 Fire Extinguisher WO Cabinet
Family: 26 Room Lighting Control Panel_Generic | Family Type: 18x18, Family: 26 Room Lighting Control Panel_Generic
Family: 07_Alum Trim at Metal Panel Soffit | Family Type: 07_Alum Trim at Metal Panel Soffit, Family: 07_Alum Trim at Metal Panel Soffit
Family: TA_2P_Towel_Dispenser_Disposal_FA | Family Type: TA-2p, Family: TA_2P_Towel_Dispenser_Disposal_FA
Family: Railings - Concessions - Corner 2 | Family Type: Railings - Concessions - Corner 2, Family: Railings - Concessions - Corner 2
Family: Railings - Concessions - East End | Family Type: Railings - Concessions - East End, Family: Railings - Concessions - East End
Family: PDX_Interior Camera Ceiling | Family Type: PDX_Interior Camera Ceiling, Family: PDX_Interior Camera Ceiling
Family: Railings - Concessions - Corner | Family Type: Railings - Concessions - Corner, Family: Railings - Concessions - Corner
Family: Railings - Moving Walk | Family Type: Railings - Moving Walk, Family: Railings - Moving Walk
Family: Pipe-Column | Family Type: Pipe3STD, Family: Pipe-Column
Family: 07_WOOD SCREEN ENDS | Family Type: 07_WOOD SCREEN ENDS, Family: 07_WOOD SCREEN ENDS
Family: 10_Sign - Gate ID | Family Type: Gate ID sign_Hanging, Family: 10_Sign - Gate ID
Family: 06 Casework - AWS 101 | Family Type: 06 Casework - AWS 102 - Training Room, Family: 06 Casework - AWS 101
Family: COALESSE_E-TABLE_-_Racetrack_10039_8752 | Family Type: 10' x 48" x 29", Family: COALESSE_E-TABLE_-_Racetrack_10039_8752
Family: DownSpout_Collector_FA | Family Type: 4X4X5, Family: DownSpout_Collector_FA
Family: Card_Reader_Wall_mounted_6837 | Family Type: swipe, Family: Card_Reader_Wall_mounted_6837
Family: Manual Pull Station | Family Type: Fire Alarm Pull, Family: Manual Pull Station
Family Type: Emergency Release Pull, Family: Manual Pull Station
Family: Glass Case Work Doors_FA | Family Type: Glass Case Work Doors_FA, Family: Glass Case Work Doors_FA
Family Type: 5', Family: Glass Case Work Doors_FA
Family: FP_HV_Cabinet_Semirecessed_FA | Family Type: 23x18, Family: FP_HV_Cabinet_Semirecessed_FA
Family: MechoShade Cable Guide Angle_FA | Family Type: MechoShade Cable Guide Angle_FA, Family: MechoShade Cable Guide Angle_FA
Family: fire_sprinkler_recessed_7571 | Family Type: fire sprinkler recessed, Family: fire_sprinkler_recessed_7571
Family: Occupancy Sensor | Family Type: Occupancy Sensor, Family: Occupancy Sensor
Family: Analog Photosensor | Family Type: Analog Photosensor, Family: Analog Photosensor
Family: Exit Sign | Family Type: Exit Sign, Family: Exit Sign
Family: Supply Diffuser - Circular - Round Neck - Ceiling Mounted | Family Type: 16 1/4" Face 12" Neck, Family: Supply Diffuser - Circular - Round Neck - Ceiling Mounted
Family: Signage_FLIP B1 B2 | Family Type: B2, Family: Signage_FLIP B1 B2
Family Type: B1, Family: Signage_FLIP B1 B2
Family: Jersey Barrier | Family Type: Jersey Barrier, Family: Jersey Barrier
Family: Roof_Ladder | Family Type: 24" Through_Cantilevered, Family: Roof_Ladder
Family: Furn_GID_double screen_FA | Family Type: Furn_GID_double screen_FA, Family: Furn_GID_double screen_FA
Family: Furn_Boarding Layout | Family Type: South West Layout, Family: Furn_Boarding Layout
Family: Louver1 | Family Type: 1' 5 1/2"'x1'-5 1/2", Family: Louver1
Family Type: Louvers at Deplaning _ Large, Family: Louver1
Family Type: 2'-0" x 4'-6", Family: Louver1
Family Type: 6'3"x4'-2", Family: Louver1
Family Type: 4'-6" x 4'-6", Family: Louver1
Family Type: Acoustic - 5'-6"x5'-0", Family: Louver1
Family Type: 2'-9" x 3'-9", Family: Louver1
Family Type: Acoustic - 5'-6"x4'-0", Family: Louver1
Family Type: 4' 11 1/2" x 1'-0", Family: Louver1
Family Type: 10'-11" x 4'-2", Family: Louver1
Family Type: 10'-11" x 4'-10", Family: Louver1
Family Type: Louvers at Deplaning _Half, Family: Louver1
Family Type: 11.5" X 11.5", Family: Louver1
Family Type: 4' 11 1/2" x 11 1/2", Family: Louver1
Family Type: 2'-9" x 4'-0", Family: Louver1
Family: Railings - Column Guard | Family Type: Railings - Column Guard, Family: Railings - Column Guard
Family: L-Section | Family Type: Left, Family: L-Section
Family Type: Right, Family: L-Section
Family: Roof_Ladder - no safety posts | Family Type: 24" Through_Cantilevered, Family: Roof_Ladder - no safety posts
Family Type: 18" Through_Cantilevered, Family: Roof_Ladder - no safety posts
Family: PDX V2-Metal Panel 20' edge 2 | Family Type: Roof/Wall Metal Panel 20', Family: PDX V2-Metal Panel 20' edge 2
Family Type: Roof/Wall MP At North Node 1, Family: PDX V2-Metal Panel 20' edge 2
Family Type: Roof/Wall MP at North Node 2, Family: PDX V2-Metal Panel 20' edge 2
Family: PDX V2-South Wall Top Bottom Metal Panel | Family Type: Roof/Wall Metal Panel, Family: PDX V2-South Wall Top Bottom Metal Panel
Family Type: Roof/Wall Metal Panel @ Equip Left, Family: PDX V2-South Wall Top Bottom Metal Panel
Family Type: Roof/Wall Metal Panel @ Equip Right, Family: PDX V2-South Wall Top Bottom Metal Panel
Family Type: Roof/Wall Metal Panel Stair 3, Family: PDX V2-South Wall Top Bottom Metal Panel
Family: PDX V2-South Wall Top Bottom Metal Panel@West End | Family Type: Roof/Wall Metal Panel, Family: PDX V2-South Wall Top Bottom Metal Panel@West End
Family: Halliday_PDX_TBAL_Warewash_Specialty_Equipments | Family Type: Halliday_PDX_TBAL_Warewash_Specialty_Equipments, Family: Halliday_PDX_TBAL_Warewash_Specialty_Equipments
Family: FAP40T | Family Type: Two Way, Full Range, Coaxial Ceiling Loudspeaker, Family: FAP40T
Family: PDX V2-Ceiling Rib Exploration | Family Type: TEMP-X Outside Small, Family: PDX V2-Ceiling Rib Exploration
Family Type: TEMP-X Outisde Small Mech@Well, Family: PDX V2-Ceiling Rib Exploration
Family Type: TEMP-Just X, Family: PDX V2-Ceiling Rib Exploration
Family Type: TEMP-Node 1, Family: PDX V2-Ceiling Rib Exploration
Family Type: TEMP-Node 2, Family: PDX V2-Ceiling Rib Exploration
Family Type: TEMP-X Outside Small Mech@Well - Antennae Farm, Family: PDX V2-Ceiling Rib Exploration
Family: 08_High Speed Roll-up Door | Family Type: 08_High Speed Roll-up Door, Family: 08_High Speed Roll-up Door
Family: 22_Fire Hydrant | Family Type: 22_Fire Hydrant, Family: 22_Fire Hydrant
Family: LF_Downlight_Exteriror_FA | Family Type: 16x22, Family: LF_Downlight_Exteriror_FA
Family Type: LF_Downlight_Exteriror_FA, Family: LF_Downlight_Exteriror_FA
Family: Ceiling Backbox Skirt - Round Red | Family Type: Red, Family: Ceiling Backbox Skirt - Round Red
Family: Stair_UChannel_BC_FA | Family Type: 3 1/2x4, Family: Stair_UChannel_BC_FA
Family: MetalDeck_Composite_FA | Family Type: 3" x 8", Family: MetalDeck_Composite_FA
Family Type: 1 1/2" x 6", Family: MetalDeck_Composite_FA
Family: Mullion_Rectangle_SnapCAP_FA | Family Type: CW 6 x 10 (11 1/4), Family: Mullion_Rectangle_SnapCAP_FA
Family Type: CW 6"x 2 1/4" (1" snap at Holdroom & Clerestory), Family: Mullion_Rectangle_SnapCAP_FA
Family Type: CW 8"x 3" (3/4" snap at Nodes), Family: Mullion_Rectangle_SnapCAP_FA
Family Type: CW 10"x3" (1" snap at N NE Walls), Family: Mullion_Rectangle_SnapCAP_FA
Family Type: CW 2 1/2 x 6, Family: Mullion_Rectangle_SnapCAP_FA
Family: Stair_Rectangle_BC_FA | Family Type: 1/16x1/16, Family: Stair_Rectangle_BC_FA
Family: 00 DAT Level Head | Family Type: Level Head, Family: 00 DAT Level Head
Family: 00 Sym Centerline | Family Type: Centerline, Family: 00 Sym Centerline
Family: Baluster_Rectangular_FA | Family Type: 1 1/2", Family: Baluster_Rectangular_FA
Family: Stair_Circle_TC_FA1 | Family Type: 1 1/2, Family: Stair_Circle_TC_FA1
Family: Stair_Rectangle_TC_FA1 | Family Type: 1/4x4, Family: Stair_Rectangle_TC_FA1
Family Type: 1/2x3, Family: Stair_Rectangle_TC_FA1
Family: PDX_profile_chain link | Family Type: PDX_profile_chain link, Family: PDX_profile_chain link
Family: Stair_FenceRail_Ul_LC_FA | Family Type: 2 1/8 x 2 1/8, Family: Stair_FenceRail_Ul_LC_FA
Family: Mullion_Arcadia_I snap cap pfl 1'' | Family Type: Mullion_Arcadia_I snap cap pfl 1'', Family: Mullion_Arcadia_I snap cap pfl 1''
Family: Mullion_Arcadia_I snap cap pfl | Family Type: Mullion_Arcadia_I snap cap pfl, Family: Mullion_Arcadia_I snap cap pfl
Family: Mullion_Stell East End_SnapCAP_PDX | Family Type: CW Steel T 4", Family: Mullion_Stell East End_SnapCAP_PDX
Family: Mullion_Arcadia_SnapCAP_PDX | Family Type: CW Arcadia 8", Family: Mullion_Arcadia_SnapCAP_PDX
Family Type: CW Arcadia 8" (8" Snap Cap), Family: Mullion_Arcadia_SnapCAP_PDX
Family Type: CW Arcadia 8" (1" Snap Cap), Family: Mullion_Arcadia_SnapCAP_PDX
Family Type: CW Arcadia 4" (no snap cap), Family: Mullion_Arcadia_SnapCAP_PDX
Family Type: CW Arcadia 6" (1" snap cap) back, Family: Mullion_Arcadia_SnapCAP_PDX
Family Type: CW Arcadia 4" (1" snap cap), Family: Mullion_Arcadia_SnapCAP_PDX
Family: Mullion_Standing Seam Profile_PDX | Family Type: CW Steel T 4", Family: Mullion_Standing Seam Profile_PDX
Family: Mullion_Arcadia_NoSnapCAP_PDX | Family Type: CW Arcadia 4" (no snap cap), Family: Mullion_Arcadia_NoSnapCAP_PDX
Family: Mullion_Arcadia_6in TC670 | Family Type: CW Arcadia 6" (TC 670), Family: Mullion_Arcadia_6in TC670
Family: PDX_Profile_Glass_Rail_Glass | Family Type: PDX_Profile_Glass_Rail_Glass_Stair 3 at Horizontal, Family: PDX_Profile_Glass_Rail_Glass
Family Type: PDX_Profile_Glass_Rail_Glass_Stair 3 at Upper Run, Family: PDX_Profile_Glass_Rail_Glass
Family Type: PDX_Profile_Glass_Rail_Glass_Stair 3 at Lower Run, Family: PDX_Profile_Glass_Rail_Glass
Family Type: PDX_Profile_Glass_Rail_Glass_GLHR Partition, Family: PDX_Profile_Glass_Rail_Glass
Family: PDX_profile_Slab Edge Curb_South | Family Type: Brick Curb at Door E12800 - Deplaning, Family: PDX_profile_Slab Edge Curb_South
Family Type: Brick Curb - Deplaning - 6" Low Curb, Family: PDX_profile_Slab Edge Curb_South
Family Type: Brick Curb - Deplaning - 6" High Curb, Family: PDX_profile_Slab Edge Curb_South
Family Type: Brick Curb - Deplaning - East Door, Family: PDX_profile_Slab Edge Curb_South
Family: PDX_Profile_Glass_Rail_Top Rail | Family Type: PDX_Profile_Glass_Rail_Top Rail - no offset, Family: PDX_Profile_Glass_Rail_Top Rail
Family Type: PDX_Profile_Glass_Rail_Top Rail - horizontal, Family: PDX_Profile_Glass_Rail_Top Rail
Family Type: PDX_Profile_Glass_Rail_Top Rail - Upper Run, Family: PDX_Profile_Glass_Rail_Top Rail
Family Type: PDX_Profile_Glass_Rail_Top Rail - Lower Run, Family: PDX_Profile_Glass_Rail_Top Rail
Family Type: PDX_Profile_Glass_Rail_Top Rail - GLHR, Family: PDX_Profile_Glass_Rail_Top Rail
Family: PDX_Profile_Glass_Rail_Shoe_Stair 3 | Family Type: PDX_Profile_Glass_Rail_Shoe_5.75" wide, Family: PDX_Profile_Glass_Rail_Shoe_Stair 3
Family Type: PDX_Profile_Glass_Rail_Shoe_9.125" slab edge, Family: PDX_Profile_Glass_Rail_Shoe_Stair 3
Family: Mullion_Stell East End_1inSnapCAP_PDX | Family Type: CW Steel T 4", Family: Mullion_Stell East End_1inSnapCAP_PDX
Family: PDX_profile_Slab Edge Step with Curb - Roll-Up Door | Family Type: Brick - Deplaning - 6x8.5, Family: PDX_profile_Slab Edge Step with Curb - Roll-Up Door
Family: PDX_profile_Parapet Cap_Metal Panel Wall - 6in Stud | Family Type: 4" Stud, Family: PDX_profile_Parapet Cap_Metal Panel Wall - 6in Stud
Family: PDX_profile_Slab Edge Curb at Mechanical Well | Family Type: Brick Curb North - Deplaning - 6" with Corbel, Family: PDX_profile_Slab Edge Curb at Mechanical Well
Family Type: Brick Curb South - Deplaning - 6" with Corbel, Family: PDX_profile_Slab Edge Curb at Mechanical Well
Family Type: Brick Curb South - Deplaning - 6" at 8" Wall with Corbel, Family: PDX_profile_Slab Edge Curb at Mechanical Well
Family: PDX_profile_Slab Edge Step with Curb | Family Type: Brick - Deplaning - 6x8.5, Family: PDX_profile_Slab Edge Step with Curb
Family Type: Brick - Deplaning - Door, Family: PDX_profile_Slab Edge Step with Curb
Family Type: Brick - Deplaning - 8x4, Family: PDX_profile_Slab Edge Step with Curb
Family: PDX_profile_Slab Edge_Interior Curb | Family Type: Curb at F2 - 7", Family: PDX_profile_Slab Edge_Interior Curb
Family Type: Curb at F4 - 8", Family: PDX_profile_Slab Edge_Interior Curb
Family Type: Curb at Wet Room, Family: PDX_profile_Slab Edge_Interior Curb
Family Type: Curb at Roll-up, Family: PDX_profile_Slab Edge_Interior Curb
Family Type: Curb at South Side Door, Family: PDX_profile_Slab Edge_Interior Curb
Family: PDX_profile_HSS | Family Type: 3 x 3 x 3/16, Family: PDX_profile_HSS
Family: PDX_profile_Slab Edge - WFB at Damper Access | Family Type: Beam and Rail, Family: PDX_profile_Slab Edge - WFB at Damper Access
Family: Mullion_Arcadia_SnapCAP_PDX-NNodes | Family Type: CW Arcadia 8" (T 5 3-4" Snap Cap), Family: Mullion_Arcadia_SnapCAP_PDX-NNodes
Family: Mullion_Arcadia_SouthWall_PDX | Family Type: CW Arcadia 8", Family: Mullion_Arcadia_SouthWall_PDX
Family Type: CW Arcadia 4" (no snap cap), Family: Mullion_Arcadia_SouthWall_PDX
Family: Rectangular Takeoff | Family Type: Standard, Family: Rectangular Takeoff
Family: Rectangular Cross | Family Type: Standard, Family: Rectangular Cross
Family: Rectangular Endcap | Family Type: Standard, Family: Rectangular Endcap
Family: Rectangular Tee | Family Type: Standard, Family: Rectangular Tee
Family: Rectangular to Oval Transition - Length | Family Type: Standard, Family: Rectangular to Oval Transition - Length
Family: Rectangular to Round Transition - Angle | Family Type: 45 Degree, Family: Rectangular to Round Transition - Angle
Family: Rectangular Transition - Angle | Family Type: 45 Degree, Family: Rectangular Transition - Angle
Family: Rectangular Union | Family Type: Standard, Family: Rectangular Union
Family: 00 Sym View Title | Family Type: View Title, Family: 00 Sym View Title
Family: SYS - View Title POP STANDARD1 | Family Type: View Title 2, Family: SYS - View Title POP STANDARD1
Family: SYS - sys - Callout Head POP STANDARD | Family Type: Callout, Family: SYS - sys - Callout Head POP STANDARD
Family: Door-Opening | Family Type: 204" x108", Family: Door-Opening
Family Type: 43" x 84", Family: Door-Opening
Family Type: 72"x84", Family: Door-Opening
Family: Fire Alarm Horn Strobe | Family Type: Fire Alarm Horn Strobe, Family: Fire Alarm Horn Strobe
Family: SYS - Section - Wall label | Family Type: Section Head - Wall, Family: SYS - Section - Wall label
Family: Weld Symbol | Family Type: Both, Family: Weld Symbol
Family: SYM - Centerline Mark POP STANDARD | Family Type: CL, Family: SYM - Centerline Mark POP STANDARD
Family: Metals-Furring Hat Channels-Section | Family Type: 7/8", Family: Metals-Furring Hat Channels-Section
Family: Break Line | Family Type: Break Line, Family: Break Line
Family: METAL-Stud Assembly-SECTION | Family Type: 6", Family: METAL-Stud Assembly-SECTION
Family: AISC Angle Shapes-Side | Family Type: L4X4X1/4, Family: AISC Angle Shapes-Side
Family Type: L2X2X3/16, Family: AISC Angle Shapes-Side
Family Type: L2X2X1/4, Family: AISC Angle Shapes-Side
Family: HSS Rectangular-Section | Family Type: HSS8X6X1/4, Family: HSS Rectangular-Section
Family: AISC Wide Flange Shapes-Section | Family Type: W24X76, Family: AISC Wide Flange Shapes-Section
Family Type: W18X35, Family: AISC Wide Flange Shapes-Section
Family Type: W24X104, Family: AISC Wide Flange Shapes-Section
Family Type: W24X55, Family: AISC Wide Flange Shapes-Section
Family Type: W36X160, Family: AISC Wide Flange Shapes-Section
Family Type: W30X116, Family: AISC Wide Flange Shapes-Section
Family Type: W30X99, Family: AISC Wide Flange Shapes-Section
Family Type: W27X84, Family: AISC Wide Flange Shapes-Section
Family: Curtain Wall_IGU | Family Type: Curtain wall_IGU, Family: Curtain Wall_IGU
Family: Bricks-Section | Family Type: Roman - 3/8" Joint, Family: Bricks-Section
Family Type: Standard - 3/8" Joint, Family: Bricks-Section
Family: Metals-L Shapes-Section | Family Type: L4X4X1/4, Family: Metals-L Shapes-Section
Family: 2D - Railing | Family Type: 2D - Railing, Family: 2D - Railing
Family: Centerline | Family Type: Centerline, Family: Centerline
Family: Metal Deck | Family Type: 1 1/2", Family: Metal Deck
Family Type: 3", Family: Metal Deck
Family: Scored CMU-Section | Family Type: 8" x 8" x 16", Family: Scored CMU-Section
Family: Metal - Decking Composite-Section | Family Type: 3.0 WR 17, Family: Metal - Decking Composite-Section
Family Type: 1.5 RR 21, Family: Metal - Decking Composite-Section
Family Type: 1.5 RR 18, Family: Metal - Decking Composite-Section
Family: Metal Deck Existing | Family Type: 3", Family: Metal Deck Existing
Family: INSULATION_Rigid Insulation-Tapered-Section | Family Type: Rigid Insulation - Tapered, Family: INSULATION_Rigid Insulation-Tapered-Section
Family: Furring Channels-Section | Family Type: 5.5" x 3", Family: Furring Channels-Section
Family: Structure - Existing Canopy | Family Type: Structure - Existing Canopy, Family: Structure - Existing Canopy
Family: AISC Angle Shapes-Section | Family Type: L1.5X1.5X3/16, Family: AISC Angle Shapes-Section
Family: Finishes-Interior Metal Studs-Section | Family Type: 6", Family: Finishes-Interior Metal Studs-Section
Family Type: 4", Family: Finishes-Interior Metal Studs-Section
Family Type: 3 5/8", Family: Finishes-Interior Metal Studs-Section
Family: Fasteners-Nail-Side-Variable | Family Type: Nail, Family: Fasteners-Nail-Side-Variable
Family: CMU-2 Core-Side | Family Type: 8" x 8" x 8", Family: CMU-2 Core-Side
Family Type: 6" x 6" x 8", Family: CMU-2 Core-Side
Family: Gypsum Wallboard-Section | Family Type: 3/4", Family: Gypsum Wallboard-Section
Family: C Studs-Section | Family Type: 6", Family: C Studs-Section
Family Type: 10", Family: C Studs-Section
Family: Steel Plate-Plain-Top | Family Type: 1/2", Family: Steel Plate-Plain-Top
Family: Bricks-Side | Family Type: Double - 1/2" Joint, Family: Bricks-Side
Family: AISC Tube Shapes-Section | Family Type: HSS8X8X1/4, Family: AISC Tube Shapes-Section
Family: CMU-2 Core-Section | Family Type: 12" x 8" x 16", Family: CMU-2 Core-Section
Family: Metals - W Shapes-Section | Family Type: W24X76, Family: Metals - W Shapes-Section
Family Type: W18X50, Family: Metals - W Shapes-Section
Family: 00 00 37 - Logo-Blank-I - SH | Family Type: Component, Family: 00 00 37 - Logo-Blank-I - SH
Family: 00 00 37 - Logo-PAE-I - SH | Family Type: Component, Family: 00 00 37 - Logo-PAE-I - SH
Family: 00 00 37 - Logo-KPFF-I - SH | Family Type: Component, Family: 00 00 37 - Logo-KPFF-I - SH
Family: 00 00 36 - Stamp-Not For Construction-I - SH | Family Type: Component, Family: 00 00 36 - Stamp-Not For Construction-I - SH
Family: 00 00 91 - Generic - Scale-Graphic-POP - SH | Family Type: 1/32" = 1'-0", Family: 00 00 91 - Generic - Scale-Graphic-POP - SH
Family Type: 1"=30'-0", Family: 00 00 91 - Generic - Scale-Graphic-POP - SH
Family Type: 3/64" = 1'-0", Family: 00 00 91 - Generic - Scale-Graphic-POP - SH
Family Type: 1"=20'-0", Family: 00 00 91 - Generic - Scale-Graphic-POP - SH
Family Type: 1/16" = 1'-0", Family: 00 00 91 - Generic - Scale-Graphic-POP - SH
Family Type: 3/32" = 1'-0", Family: 00 00 91 - Generic - Scale-Graphic-POP - SH
Family Type: 1"=10'-0", Family: 00 00 91 - Generic - Scale-Graphic-POP - SH
Family Type: 1/8" = 1'-0", Family: 00 00 91 - Generic - Scale-Graphic-POP - SH
Family Type: 3/16" = 1'-0", Family: 00 00 91 - Generic - Scale-Graphic-POP - SH
Family Type: 1/4" = 1'-0", Family: 00 00 91 - Generic - Scale-Graphic-POP - SH
Family Type: 3/8" = 1'-0", Family: 00 00 91 - Generic - Scale-Graphic-POP - SH
Family Type: 1/2" = 1'-0", Family: 00 00 91 - Generic - Scale-Graphic-POP - SH
Family Type: 3/4" = 1'-0", Family: 00 00 91 - Generic - Scale-Graphic-POP - SH
Family Type: 1" = 1'-0", Family: 00 00 91 - Generic - Scale-Graphic-POP - SH
Family Type: 1 1/2" = 1'-0", Family: 00 00 91 - Generic - Scale-Graphic-POP - SH
Family Type: 3" = 1'-0", Family: 00 00 91 - Generic - Scale-Graphic-POP - SH
Family Type: 6" = 1'-0", Family: 00 00 91 - Generic - Scale-Graphic-POP - SH
Family Type: 12" = 1'-0", Family: 00 00 91 - Generic - Scale-Graphic-POP - SH
Family Type: 1"=40'-0", Family: 00 00 91 - Generic - Scale-Graphic-POP - SH
Family: ACAD-Survey Control for TCORE Architect | Family Type: ACAD-Survey Control for TCORE Architect, Family: ACAD-Survey Control for TCORE Architect
Family: tag - Room_xsforDiagram | Family Type: Name - DPMT - Area, Family: tag - Room_xsforDiagram
Family: Door_Single Flush old | Family Type: 3070, Family: Door_Single Flush old
Family: SG-F-3P2 | Family Type: 36 X 85, Family: SG-F-3P2
Family Type: 36 X 84, Family: SG-F-3P2
Family: Single Doors - Existing | Family Type: 38 X 84, Family: Single Doors - Existing
Family Type: 40 X 84, Family: Single Doors - Existing
Family Type: 42 X 84, Family: Single Doors - Existing
Family Type: 48 X 84, Family: Single Doors - Existing
Family Type: 44 X 84, Family: Single Doors - Existing
Family Type: 18 X 84, Family: Single Doors - Existing
Family Type: 24 X 84, Family: Single Doors - Existing
Family Type: 30 X 84, Family: Single Doors - Existing
Family Type: 34 X 84, Family: Single Doors - Existing
Family Type: 46 X 84, Family: Single Doors - Existing
Family Type: 54 X 84, Family: Single Doors - Existing
Family Type: 36 X 84, Family: Single Doors - Existing
Family Type: 44 X 85, Family: Single Doors - Existing
Family Type: 52 X 85, Family: Single Doors - Existing
Family Type: 32 X 85, Family: Single Doors - Existing
Family Type: 22 X 85, Family: Single Doors - Existing
Family Type: 34 X 85, Family: Single Doors - Existing
Family Type: 9 X 84, Family: Single Doors - Existing
Family Type: 20 X 85, Family: Single Doors - Existing
Family Type: 28 X 84, Family: Single Doors - Existing
Family Type: 19 X 84, Family: Single Doors - Existing
Family Type: 22 X 84, Family: Single Doors - Existing
Family Type: 25 X 84, Family: Single Doors - Existing
Family Type: 35 X 84, Family: Single Doors - Existing
Family Type: 39 X 84, Family: Single Doors - Existing
Family Type: 37 X 84, Family: Single Doors - Existing
Family Type: 52 X 84, Family: Single Doors - Existing
Family Type: 60 X 84, Family: Single Doors - Existing
Family: Downlight - Recessed Can | Family Type: CCB-Recessed-I-TEN, Family: Downlight - Recessed Can
Family: CCB TriMet Standing Sign Board | Family Type: CCB TriMet Standing Sign Board, Family: CCB TriMet Standing Sign Board
Family: TriMet Sign | Family Type: TriMet Sign, Family: TriMet Sign
Family: Single Doors old | Family Type: 36 X 84, Family: Single Doors old
Family Type: 42 X 84, Family: Single Doors old
Family Type: 48 X 84, Family: Single Doors old
Family Type: 38 X 84, Family: Single Doors old
Family: 00 00 90 - Generic - North Arrow-POP - SH | Family Type: Component, Family: 00 00 90 - Generic - North Arrow-POP - SH
Family: 00 00 38 - KeyPlan-TCORE_34x44 Sheet Format | Family Type: KeyPlan, Family: 00 00 38 - KeyPlan-TCORE_34x44 Sheet Format
Family: 00 00 30 - Titleblock-ANSI E 44x34-POP - 00 | Family Type: 01_Standard, Family: 00 00 30 - Titleblock-ANSI E 44x34-POP - 00
Family: 00 00 36 - Stamp-Not For Construction-I - SH1 | Family Type: Component 2, Family: 00 00 36 - Stamp-Not For Construction-I - SH1

## Furniture
Furniture Name | Count
Default | 1
Security - rollers 6ft (rd) | 32
Security - rollers end (rd) | 15
Security - bin cart (rd) | 32
Security - table 6ft (rd) | 40
Security - table 4ft (rd) | 2
Security - rollers feed end (rd) | 16
Security - baggage x-ray (rd) | 16
Security - table 6ft-8in (rd) | 10
Security - table 4ft-8in (rd) | 5
Arms | 23
Exist Security Desk at TEN (rd) | 1
South West Layout | 6
4 Seats | 124
5 Seats | 25
3 Seats | 27
3 Chair | 12
ChipmanArmless | 36
2 Chair | 82
Cliffy 2000 | 3
As Specified | 18
Custom Bench | 2
HighTower_Log_Table | 8
Timber Base | 8
Furn_Chair3D_Banquette | 51
Furn_Chair3D_Davis_low_chair | 18
Multi-Use/Multi-Use/Multi-Use Opening | 19
Furn_Chair3D_DAVIS_ZIA_3000_stool | 21
36" Diameter | 20
Bernu Cluster | 20
22x42x15 | 1
Single 12x18x72 | 201
Double 12x18x72 | 25
Std-Ht Adj Arms No Lumbar | 25
60" x 24" WS | 4
10' x 48" x 29" | 1